## Sheet1
Evaporation Rate
Water Temp (ºC) | 31.1111
Saturation Vapor Pressure (Pa) | 4523.5344
Saturation Vapor Pressure (mm Hg) | 33.9292
Saturation Vapor Pressure (in Hg) | 1.3358
Relative Humidity of Air | 66%
Air Temp (ºC) | 21.1111
Vapor Pressure of Air (Pa) | 1652.7702 | 1 mbar = 100 Pascals
Vapor Pressure of Air (mm Hg) | 12.3968
Vapor Pressure of Air (in Hg) | 0.48806 | remains fairly constant day and night (except for reduction by dew and increase by evaporation)
Wind (MPH) | 0
Evaporation (in/hr) | 0.010868 | base formula is pounds per square foot area per hour; latent heat divisor in BTU/lb (orig data is kJ/mole); 62.3… pounds water per cubic foot
Evaporation (in/day) | 0.26082 | 0.27-0.32 inches per day is typical in San Rafael summer to winter with no wind
Latent Heat of Evaporation (kJ/kg) | 2426.9261 | roughly same as Joules/ml
Evaporative Heat Loss (BTU/hr/ft2) | 58.9993 | same as ºF*lb/hr/ft2
Radiation Heat Loss (BTU/hr/ft2) | 15.2125 | only significant for outdoor pools
Convection Heat Loss (BTU/hr/ft2) | 9
Total Heat Loss (BTU/hr/ft2) | 83.2118
Sunlight @ 1000 W/m2 (in BTU/hr/ft2) | 315.9983
Effective sunlight | 63.1997 | around 60% of sunlight is absorbed in a white plaster pool with no cover so around 190 BTU/hr/ft2, BUT no sun all day and also not at peak so figure 63 per hour average
Net Loss of Heat (BTU/hr/ft2) | -20.0122
see http://www.rlmartin.com/rspec/whatis/studies.htm all pools studies for derivation of the above
see http://www2.bren.ucsb.edu/~dturney/WebResources_13/WaterSteamIceProperties/EnthalpyOfVaporizationH2O.pdf for latent heat of water in kJ/mol
see http://www.energystar.gov/ia/business/evaluate_performance/swimming_pool_tech_desc.pdf for convection and other formulas