## Sheet1
Pool Equations spreadsheet written by Richard A. Falk (RichardFalk@comcast.net); Last Updated 22-May-2014
| Initial | Goal | Difference
Measured pH | 7.5 | 7.5 | 0
Total Alkalinity (ppm CaCO3) | 100 | 100 | 0
Free Chlorine (ppm Cl2) | 3 | 3 | 0 |  |  |  | 1
Cyanuric Acid (ppm CYA) | 30 | 30 | 0
Calcium Hardness (ppm CaCO3) | 300 | 300 | 0
Total Dissolved Solids (ppm) | 525 | 525 | 0 |  |  |  | NOTE: a salt pool typically requires 2500-3500 ppm salt (close to total TDS)
Total Sulfate (ppm SO42-) | 0 | 0 | 0
Total Borate (ppm Boron) | 0 | 0 | 0
Total Ammonia (ppm Nitrogen) | 0 | 0 | 0
U.S. Gallons | 10000 | 10000
Temperature (oF) | 80 | 80 | 0 | 1 | 1 | Units of Measure: U.S. Customary
Units of Measure: Metric
Total Chloride (ppm NaCl) | 350.3455 | 350.3455 | 0 | adjust TDS to change this number (e.g. if salt is measured)
Carbonate Alkalinity (ppm CaCO3) | 89.9233 | 89.9233 | 0
Langelier Saturation Index (LSI) | 0.002474 | 0.002474 | negative corrodes; positive scales
% HOCl (vs. Total Free Chlorine) | 1.813% | 1.813%
OCl- (as ppm Cl2) | 0.057776 | 0.057776
HOCl (as ppm Cl2) | 0.054383 | 0.054383 | 0.011 is approximately 650mV of ORP and is the minimum for sanitation; 0.1 total (0.05 HOCl?) kills most marine plankton (so possibly prevents most algae?)
Calcite Saturation Level (CSL) | 1.3934 | 1.3934 | CSL and CSI are more accurate than regular LSI
Calcite Saturation Index (CSI) | 0.14407 | 0.14407 | negative corrodes; positive scales
CaCO3 Precipitation Potential (CCPP) |  |  | Calcium Carbonate Precipitation Potential (calculated for Goal only)
NOTE: Amounts of acid, base and buffer in first blue column are not correct when there is a difference in Free Chlorine or CYA unless "Calculate" is done. | [15 empty] | FC |  | Calcium | NOTE: TDS excludes H+ and OH- components in strong acids and bases
|  |  | Inputs | Input Equiv. | [11 empty] | ppm Cl2 | ppm CYA | ppm CaCO3 | ppm TDS | ppm SO42- | ppm Boron | moles H+
ACID/BASE/BUFFER
Acid to add to decrease pH | also decreases alkalinity (Sodium Bisulfate and Sulfuric Acid also add sulfate) |  |  |  |  | Muriatic Acid (liquid) 15% Hydrochloric Acid
Muriatic Acid (fluid oz.) |  | 0 |  |  | 2 | Muriatic Acid (liquid) 31.45% Hydrochloric Acid | [12 empty] | 0 |  |  | 0
Muriatic Acid (cups) |  | 0 |  |  |  | Sodium Bisulfate (solid crystals) 93.2%
Sodium Bisulfate (oz. weight) | [5 empty] | Sulfuric Acid (liquid) 38.5% | [12 empty] | 0 | 0 |  | 0
Sodium Bisulfate (fluid oz. volume)
Sodium Bisulfate (cups)
Sulfuric Acid (fluid oz.) | [18 empty] | 0 | 0 |  | 0
Sulfuric Acid (cups)
Base to add to increase pH | Soda Ash also increases alkalinity (adds carbonate); Caustic Soda and Borax increase alkalinity less
Soda Ash (oz. weight) |  |  |  |  | 3 | 0 | Soda Ash / Washing Soda / Sodium Carbonate | [11 empty] | 0
Soda Ash (fluid oz. volume) | [5 empty] | TRUE | Caustic Soda / Lye / Sodium Hydroxide
Soda Ash (cups) | [6 empty] | 20 Mule Team Borax (Sodium Tetraborate Decahydrate)
Caustic Soda (oz. weight) | [6 empty] | Sodium Tetraborate Pentahydrate | [11 empty] | 0 |  |  | 0
Caustic Soda (fluid oz. volume) | [6 empty] | Disodium Octaborate Tetrahydrate (DOT)
Caustic Soda (cups) | [6 empty] | Boric Acid (not used for pH adjustment)
Borax (oz. weight) | Decahydrate | 0 | [5 empty] | 1 box of 20 Mule Team Borax is 76 ounces |  | Na2B4O7•10H2O --> 2Na+ + 4B(OH)3 + 2OH- + 3H2O (so net 4-2=2 net hydrogen) | [8 empty] | 0 |  | 0 | 0
Borax (fluid oz. volume) |  | 0 | [7 empty] | Na2B8O13•4H2O + 9H2O --> 2Na+ + 8B(OH)3 + 2OH- (so net 8-2=6 net hydrogen)
Borax (cups) |  | 0
Buffer to add to increase alkalinity | also slightly increases pH
Sodium Bicarbonate (oz. weight) | aka Baking Soda | 0 | [16 empty] | 0 |  |  | 0
Sodium Bicarbonate (fluid oz.) |  | 0
Sodium Bicarbonate (cups) |  | 0
NOTE: One cannot add acid to only decrease alkalinity without also decreasing pH.
Normal outgassing of CO2 to Air | increases pH with no change in alkalinity; but then adding acid restores pH with net drop in alkalinity
TA equiv. H2CO3 -> CO2(g) + H20 |  | 0 |  |  | includes H2CO3 carbonate that is not counted in Total Alkalinity | [13 empty] | 0 |  |  | 0
|  |  |  | 0% | percent of total carbonate outgassed |  |  | 0 | pounds CO2
ADDED CHLORINE | Weight % Available Chlorine = Trade % / Specific Gravity = (Weight % NaOCl) * Cl2_g_mole / NaOCl_g_mole
NOTE: Amounts of added chlorine in blue are equivalent; they are not added together.
Adding chlorine with NaOCl | increases pH and alkalinity; equation is Cl2(g) + 2NaOH --> NaOCl + H2O + NaCl --> 2Na+ + HOCl + OH- + Cl- + extra base (NaOH) | [7 empty] | Inexpensive No-Brand Bleach (5.25% weight NaOCl)
Sodium Hypochlorite (fluid oz.) |  | 0 |  |  | 0 | pounds | 3 |  | Old Clorox Regular Bleach (6.0% weight NaOCl) | [6 empty] | 0 |  |  | 0 |  |  | 0
Sodium Hypochlorite (cups) |  | 0 |  |  | 0 | U.S. gallons |  |  | New Clorox Regular Bleach (8.25% weight NaOCl)
Chlorinating Liquid (10% trade)
Adding chlorine with Ca(OCl)2 | increases pH and alkalinity and calcium hardness; equation is Ca(OCl)2 + 2H2O --> Ca2+ + 2HOCl + 2OH- + extra base (Na+ + OH-) | [7 empty] | Chlorinating Liquid (12.5% trade)
Calcium Hypochlorite (oz. weight) |  | 0 |  |  |  |  | 2 | Cal-Hypo 48% | [7 empty] | 0 |  | 0 | 0 |  |  | 0
Calcium Hypochlorite (fluid oz.) | Granular | 0 | [5 empty] | Cal-Hypo 65%
Calcium Hypochlorite (cups) | Granular | 0 | [5 empty] | Cal-Hypo 73%
Calcium Hypochlorite (3/4" tablets) | Tablets | 0 |  |  | tablets are 7 grams (about 1/4 ounce)
Adding chlorine with Trichlor | decreases pH and increases CYA; equation is Trichlor + 3H2O --> CYA + 3HOCl + extra acid (H+ + Cl-) | [6 empty] | 1/4-ounce (1/2") tablet
Trichlor (oz. weight) |  | 0 | [5 empty] | 1/2-ounce (1") tablet | [7 empty] | 0 | 0 |  | 0 |  |  | 0
Trichlor (3" tablets) |  | 0 |  |  |  |  | 5 | 6-ounce (3") tablet
7-ounce (3") tablet
Adding chlorine with Dichlor | slightly decreases pH and increases CYA; equation is Dichlor•2H2O + H2O --> CYA + 2HOCl + Na+ + OH- + extra acid (H+ + Cl-) | [6 empty] | 8-ounce (3") tablet
Dichlor (oz. weight) |  | 0 | [13 empty] | 0 | 0 |  | 0 |  |  | 0
Adding chlorine with generator | slightly increases pH and alkalinity; Net equation is Cl- + 2H20 --> H2(g) + HOCl + OH-
ppm Cl2 |  | 0 | [13 empty] | 0 |  |  | 0
Adding chlorine with Cl2 gas | greatly decreases pH and slightly decreases alkalinity; equation is Cl2(g) + H2O --> HOCl + H+ + Cl-
Chlorine gas (oz. weight) |  | 0 | [13 empty] | 0 |  |  | 0 |  |  | 0
CHLORINE USAGE
Breakdown of Chlorine by Light | slightly decreases pH and alkalinity; equation is 2OCl- --> O2(g) + 2Cl- or 2HOCl --> O2(g) + 2H+ + 2Cl-
Net Chlorine to Breakpoint | slightly decreases pH and alkalinity; net equation is 2NH3 + 3HOCl --> N2(g) + 3H+ + 3Cl- + 3H2O or 4NH3 + 7HOCl --> N2(g) + N2O(g) + 7H+ + 7Cl- + 6H2O or 2CH3NH2 + HOCl --> N2(g) + 2CH4 + H+ + Cl- + H2O
Chlorine Oxidation of Organics | slightly decreases pH and alkalinity; net equation (oxidation like burning) is 4HOCl + CH4 --> CO2(g) + 2H2O + 4H+ + 4Cl- ; CaNbOcHd + (2*a+d/2-c)HOCl --> aCO2 + (b/2)N2(g) + (d/2)H2O + (2*a+d/2-c)H+ + (2*a+d/2-c)Cl-
Chlorine Breakdown | slightly decreases pH and alkalinity; equations are 2OCl- --> ClO2- + Cl- and OCl- + ClO2- --> ClO3- + Cl-
ppm Cl2 |  | 0 | [13 empty] | 0 |  |  | 0
Outgassing of Chlorine Gas to Air | greatly increases pH and slightly increases alkalinity; equation is HOCl + Cl- --> Cl2(g) + OH-
ppm Cl2 |  | 0 | [13 empty] | 0 |  |  | 0 |  |  | 0
Outgassing of HOCl to Air | slightly increases pH with very slight drop in alkalinity; equation is HOCl(aq) --> HOCl(g)
ppm Cl2 |  | 0 | [13 empty] | 0 |  |  | 0 |  |  | 0
Creation of Combined Chlorine | increases pH; net equation is NH3 + HOCl --> NH2Cl + H2O
Chlorine Disinfection | increased pH; net equation is HOCl + CNH2...(organic enzyme) --> CNHCl...(chlorinated and disabled organic enzyme) + H2O
ppm Cl2 |  | 0 |  |  | NOTE: Use "Net Chlorine to Breakpoint" above for full using up of chlorine | [10 empty] | 0 |  |  | 0 |  |  | 0
Combined Chlorine to Breakpoint | greatly decreases pH and alkalinity; net equation is 2NH2Cl + HOCl --> N2(g) + 3H+ + 3Cl- + H2O (also some 2NHCl2 + H2O --> N2(g) + 3H+ + 3Cl- + HOCl)
ppm Cl2 |  | 0 |  |  | NOTE: Use "Net Chlorine to Breakpoint" above when starting with added chlolrine | [10 empty] | 0 |  |  | 0 |  |  | 0
Breakdown by Sodium Thiosulfate | greatly changes pH and slightly changes alkalinity; thiosulfate in water is Na2S2O3•5H2O --> 2Na+ + S2O32- + 5H2O
ppm Cl2 |  | 0 |  |  | assuming: 2S2O32- + HOCl --> S4O62- + OH- + Cl- greatly increases pH and slightly increases alkalinity (4.46/7.00 theory; 2.67 practice at pH 4) | [10 empty] | 0 |  |  | 0 |  |  | 0
ppm Cl2 |  | 0 |  |  | assuming: S2O32- + 4HOCl + H2O --> 2SO42- + 6H+ + 4Cl- greatly decreases pH and decreases alkalinity (0.56/0.875 theory; 1.00 practice at pH 11) | [10 empty] | 0 |  |  | 0 |  |  | 0
ppm Cl2 |  | 0 |  |  | assuming: S2O32- + HOCl --> SO42- + S + H+ + Cl- decreases pH and slightly decreases alkalinity (2.23/3.50 theory; 2.23 practice at pH 6.5, 1.60 at pH 9.0) | [10 empty] | 0 |  |  | 0
ppm Cl2 |  | 0 |  |  | assuming: 3S2O32- + 2HOCl --> 2SO42- + 3S + SO2 + H2O + 2Cl- increases pH (3.34/5.25 theory) | [10 empty] | 0 |  |  | 0 |  |  | 0
NON-CHLORINE SHOCK | decreases pH and alkalinity and adds sulfate; equation is 3(K2SO4•KHSO4•2KHSO5) + 4NH3 --> 15K+ + 9H+ + 12SO42- + 2N2(g) + 6H2O
Non-chlorine shock (oz. weight) |  |  |  |  | questionable K2SO4•KHSO4•2KHSO5 + 4NH2Cl --> 5K+ + 7H+ + 4SO42- + 2N2(g) + 2H2O + 4Cl- | [13 empty] | 0 | 0 |  | 0
Non-chlorine shock (fluid oz.) |  |  |  |  | and slowly K2SO4•KHSO4•2KHSO5 + 2Cl- --> 5K+ + H+ + 4SO42- + 2HOCl
Non-chlorine shock (cups) |  |  |  |  | and definitely K2SO4•KHSO4•2KHSO5 + 2Br- --> 5K+ + H+ + 4SO42- + 2HOBr for Bromine-sanitized pool/spa
Ammonia (ppm Nitrogen) handled by non-chlorine shock
CALCIUM HARDNESS
Increasing Calcium Hardness | slightly decreases pH and slightly increases alkalinity (pH decreased due to ion pairing of CaHCO3+)
Calcium Chloride (oz. weight) | Anhydrous | 0 |  |  | Peladow is 90% Calcium Chloride Anhydrous | [12 empty] | 0 | 0 |  |  | 0
Calcium Chloride (fluid oz.) |  | 0
Calcium Chloride (cups) |  | 0
CaCl2•2H2O (oz. weight) | Dihydrate | 0 |  |  | Dowflake is 96% Calcium Chloride Dihydrate
CaCl2•2H2O (fluid oz.) |  | 0
CaCl2•2H2O (cups) |  | 0
Dissolving CaCO3 (neg. for scaling) | increases pH and alkalinity; dissolving is CaCO3(s) --> Ca2+ + CO32- ; scaling is Ca2+ + CO32- --> CaCO3(s)
Calcium Carbonate (ppm) |  |  |  |  | NOTE: If positive, this adds to Calcium and Carbonate; if negative, this subtracts | [12 empty] | 0 | 0
Corrosion of Pool Plaster (cement) | greatly increases pH and alkalinity; corrosion is CaO(s) + CO2 --> Ca2+ + CO32- ; no change in carbonate, but effectively removes hydrogen since CO2 + H2O --> H2CO3
Calcium Carbonate (ppm) |  |  |  |  | NOTE: If positive, this adds to Calcium; if negative, this subtracts | [12 empty] | 0 | 0 |  |  | 0
Curing of Concrete (in new pools) | greatly increases pH and increases alkalinity and CH; equation is 2Ca3SiO5 + 7H2O --> 3CaO•2SiO2•4H2O + 3Ca2+ + 6OH-
Calcium Hydroxide (ppm CaCO3) | [17 empty] | 0 | 0 |  |  | 0
Bicarb Start-Up (in new pools) | increases pH with no change in alkalinity or CH; equation is 2Ca3SiO5 + 4H2O + 3HCO3- --> 3CaO•2SiO2•4H2O + 3CaCO3(s) + 3OH-
Calcium Hydroxide (ppm CaCO3) | [18 empty] | 0 |  |  | 0
Hardening Concrete (in new pools) | increases pH with no change in alkalinity or CH; equation is Ca(OH)2 + HCO3- --> CaCO3(s) +H2O + OH-
Calcium Hydroxide (ppm CaCO3) | [18 empty] | 0 |  |  | 0
|  |  |  | 0 | lb. CaCO3
CONDITIONER
Increasing Cyanuric Acid (CYA) | decreases pH with no change in alkalinity
Cyanuric Acid (oz. weight) | 0 | 0 | [14 empty] | 0 |  | 0 |  |  | 0
Cyanuric Acid (fluid oz.) |  | 0
Cyanuric Acid (cups) |  | 0
BORATES | set type of Borates above under "Base to increase pH"
Increasing Borates | greatly increases pH and alkalinity
Borax (oz. weight) | Decahydrate | 0 |  |  | 0 | lb. Borax | [12 empty] | 0 |  | 0 | 0
Borax (fluid oz. volume) |  | 0
Borax (cups) |  | 0
SALT
Increasing Salt | very slight decrease in pH and no change to alkalinity
Salt (oz. weight) | 0 | 0 |  |  | 0 | lb. Salt | [12 empty] | 0
Salt (fluid oz. volume) |  | 0
Salt (cups) |  | 0
Added Chlorine (ppm Cl2) |  |  | 0
Added Cyanuric Acid (ppm CYA) |  |  | 0
Added Calcium (ppm CaCO3) |  |  | 0
Added Total Dissolved Solids (ppm) |  |  | 0 | counts everything except H+ and OH- components in strong acids and bases
Added Sulfate (ppm SO42-) |  |  | 0
Added Borate (ppm Boron) |  |  | 0
Hydrogen Delta - Added |  | 0 | goal is 0 for calculations
Carbonate Delta - Added |  | 0 | goal is 0 for calculations
CONSTANTS
grams / oz. | 28.3495 | English conversion is grams / oz. ; Metric conversion is grams / grams (i.e. 1)
oz. / lb. | 16 | English conversion is oz. / lb. ; Metric conversion is grams / kg
ml / fluid oz. | 29.5735 | English conversion is ml / fluid oz. ; Metric conversion is ml / ml (i.e. 1)
fluid oz. / cup | 8 | English conversion is fluid oz. / cup ; Metric conversion is ml / liter
CaCO3 g/mole | 100.0892
HOCl g/mole | 52.4603
CYA g/mole | 129.075
CYA g/ml | 0.92 | Solid is 2.5 g/ml; MSDS says pH is 4.8 at saturated 2.7 g/liter, but I get 4.28; no adjustment made for this
SO42- g/mole | 96.0631
Muriatic Acid (HCl) g/mole | 36.46
Muriatic Acid HCl % | 31.45%
Muriatic Acid (HCl) g/ml | 1.16 | another source says 1.097 so who knows for sure
Sodium Bisulfate (NaHSO4) g/mole | 120.0553
Sodium Bisulfate NaHSO4 % | 93.2%
Sodium Bisulfate (NaHSO4) g/ml | 1.44 | Solid is 2.435 g/ml; 1.44 measured from Spa Down
Sulfuric Acid (H2SO4) g/mole | 98.08
Sulfuric Acid H2SO4 % | 38.5%
Sulfuric Acid (H2SO4) g/ml | 1.25
Soda Ash (Na2CO3) g/mole | 105.9888
Soda Ash (Na2CO3) g/ml | 1.1 | Solid is 2.532 g/ml
Caustic Soda (NaOH) g/mole | 40
Caustic Soda NaOH % | 97.5%
Caustic Soda (NaOH) g/ml | 1 | Solid is 2.13 g/ml; 1.0 is a guess at this point
Sodium Bicarb. (NaHCO3) g/mole | 84.0069
Sodium Bicarb. (NaHCO3) g/ml | 1.2 | Solid is 2.159 g/ml
H2CO3 g/mole | 62.0251
NaOCl g/mole | 74.4422
Sodium Hypochlorite NaOCl % | 8.25% | Liquid chlorine (chlorinating liquid) is trade % of 12.5% or 10% while bleach is weight % of 6.0% (regular) or 8% (Ultra)
NaOCl g/ml | 1.1
Sodium Hypochlorite pH | 11.9 | assumed to be pH 11.9 for regular and Ultra bleach, 12.0 for 10% chlorine, 12.5 for 12.5% chlorine
NaOCl extra base mole/fl.oz. | 0.00044544 | 12.5% solution would give 10.64 pH (with Ionic Strength) so 12.5 pH must be due to additional base (about 0.25% NaOH by weight)
Ca(OCl)2 g/mole | 142.9837
Calcium Hypochlorite Ca(OCl)2 % | 65% | some sources say 73%, others say 60-80% and claim 65% (which is what we use since this is most common), lab sources say 90%
Ca(OCl)2 g/ml | 1.0252 | Solid is 2.35 g/ml; actual is based on 64 lb./ft3
Ca(OCl)2 oz./tablet | 0.24692 | 7 g/tablet
Calcium Hypochlorite pH | 10.7
Ca(OCl)2 extra base mole/oz. | 0.0168 | 1000 ppm free chlorine solution gives 9.68 (with Ionic Strength) so 10.7 must be due to additional base (another source says 5% solution gives 11.5 pH and that 4% by weight is calcium hydroxide)
Trichlor g/mole | 232.4103
Trichlor oz./tablet | 8 | 1% solution is 2.8 pH from MSDS and I get 2.75 so no adjustment made for this
Dichlor•2H2O g/mole | 255.9777 | 1% solution is 6.8 pH from MSDS and I get 6.50 so no adjustment made for this (not sure where extra base would come from)
Chlorine gas (Cl2) g/mole | 70.906 | 1% solution gives 0.94 pH (with Ionic Strength)
Non-chlorine shock g/mole | 614.77 | Potassium peroxymonosulfate (monopersulfate) is in a salt of K2SO4•KHSO4•2KHSO5; pure would be 174.259/614.77 = 28.3% Potassium Sulfate, 136.17/614.77=22.1% Potassium Bisulfate, 2*152.17/614.77=49.5% Potassium Monopersulfate; Potassium Persulfate (Peroxydisulfate), K2S2O8, may be irritating. Oxone is 43% monopersulfate, 23% bisulfate, 29% sulfate, 3% peroxydisulfate, 2% magnesium carbonate.
Non-chlorine shock g/ml | 1.3 | measured 1.38; spec. sheet says 1.2; MSDS says 1.25
Non-chlorine shock pH | 2.3
Shock extra base mole/oz. | 0.017534 | 1% solution gives 2.3 pH (Oxone has 2% Magnesium Carbonate by weight), compared to around 1.42 if no extra base HSO5- does not dissociate (much)
Calcium Chloride (CaCl2) pH | 10 | 10% solution gives 9-11 pH
CaCl2 extra base mole/oz. | 0.00076888 | 10% solution gives 6.36 pH (with Ionic Strength) so 9-11 must be due to additional base
Calcium Chloride (CaCl2) g/mole | 110.9848 | for anhydrous
Calcium Chloride (CaCl2) g/ml | 1.2 | for anhydrous; solid is 2.16 g/ml
CaCl2•2H2O g/mole | 147.0154 | for dihydrate
CaCl2•2H2O g/ml | 0.835 | for dihydrate; solid is 0.835; assume actual is same for now
Na2B4O7•10H2O g/mole | 381.3756 | for decahydrate (10 Mule Team Borax)
Na2B4O7•10H2O g/ml | 1 | for decahydrate (10 Mule Team Borax); solid is 1.71 g/ml
Boron g/mole | 10.8117 | used for ppm conversions
Boric Acid B(OH)3 g/mole | 61.8337 | used for TDS calculations
Calcium Hydroxide Ca(OH)2 g/mole | 74.0931
Sodium Chloride (NaCl) g/mole | 58.443
Sodium Chloride (NaCl) g/ml | 1.154 | density of pure salt is 2.165; density of bulk salt is 1.154
Nitrogen g/mole | 14.0067
Ascorbic Acid g/mole | 176.1248 | C6H8O6 ---> C6H6O6 + 2H+ + 2e-
Use Ionic Strength | TRUE | TRUE | <-- enter TRUE or FALSE; this should be kept at TRUE; this has a significant effect and even the LSI takes into account ionic strength
Use Ion Pairs | TRUE | TRUE | <-- enter TRUE or FALSE; this should normally be kept at TRUE; this has a minor effect unless sulfate levels are high
Use Cyanuric Acid / Chlorine Eqns. | TRUE | TRUE | <-- enter TRUE or FALSE; this should normally be kept at TRUE; if this is set to FALSE, then the chlorinated isocyanurates are not calculated
Use Alt. Carbonate & Borate & H2O | FALSE | FALSE | <-- enter TRUE or FALSE; this should be kept at FALSE; these are equations based on salinity and used in ocean modeling -- they are quite a bit different and don't seem to apply to pool salinity levels
Use Davies instead of Debye-Hückel | FALSE | FALSE | <-- enter TRUE or FALSE; this should be kept at FALSE; Wojtowicz uses Davies but the difference is small
Use Alt. Carbonate & CaCO3 K's | FALSE | FALSE | <-- enter TRUE or FALSE; this should be kept at FALSE; setting this TRUE uses revised Wojtowicz Ksp and K2 from Plummer and Busenberg 1982
Use Temp. Dependent Cl-CYA | FALSE | FALSE | <-- enter TRUE or FALSE; this should be kept at FALSE (since both HOCl and rate of pathogen growth increase with temp so its easier to ignore both effects) setting this TRUE uses temperature dependent hydrolysis constants from Wojtowicz applied to O'Brien data
ACTIVITY COEFFICIENTS |  |  | ActivityCoefficient = 10^(-A * Charge^2 * IonicStrength^(1/2) / (1 + IonSize * B * IonicStrength^(1/2)))
Temperature (oK) | 299.8167 | 299.8167
Debye-Hückel D temp. parameter | 152.6325 | 152.6325 | D=sqrt(3686*sqrt(oK)-135*(oK))
Debye-Hückel A parameter | 0.51324 | 0.51324 | A=1.825e6/(D^3) | [12 empty] | Iteration #1 |  |  | Iteration #2 |  |  | Iteration #3 |  | Iteration #4 |  | Iteration #5 |  | Iteration #6 |  | Iteration #7 |  | Iteration #8 |  | Iteration #9 |  | Iteration #10
Debye-Hückel B parameter | 0.32955 | 0.32955 | B=50.3/D
Davies A parameter | 0.51375 | 0.51375 | A=1.825e6*sqrt(d)*((60954/(T+116)-68.937)*T)^-1.5; d (density) assumed to be 1 | [12 empty] | Iteration #1 |  |  | Iteration #2 |  |  | Iteration #3 |  | Iteration #4 |  | Iteration #5 |  | Iteration #6 |  | Iteration #7 |  | Iteration #8 |  | Iteration #9 |  | Iteration #10
Single charge activity coefficient | 0.89784 | 0.89784 | Davies activity coefficient = 10^(-A * Charge^2 *((IonicStrength)^(1/2)/(1+(IonicStrength)^(1/2)))-0.3*IonicStrength) | [12 empty] | 1 | 1 |  | 0.89745 | 0.89745 |  | 0.89799 | 0.89799 | 0.89784 | 0.89784 | 0.89784 | 0.89784 | 0.89784 | 0.89784 | 0.89784 | 0.89784 | 0.89784 | 0.89784 | 0.89784 | 0.89784 | 0.89784 | 0.89784
Double charge activity coefficient | 0.64982 | 0.64982 | [13 empty] | 1 | 1 |  | 0.64869 | 0.64869 |  | 0.65025 | 0.65025 | 0.64982 | 0.64982 | 0.64982 | 0.64982 | 0.64982 | 0.64982 | 0.64982 | 0.64982 | 0.64982 | 0.64982 | 0.64982 | 0.64982 | 0.64982 | 0.64982
Triple charge activity coefficient | 0.37913 | 0.37913 | [13 empty] | 1 | 1 |  | 0.37764 | 0.37764 |  | 0.37969 | 0.37969 | 0.37913 | 0.37913 | 0.37913 | 0.37913 | 0.37913 | 0.37913 | 0.37913 | 0.37913 | 0.37913 | 0.37913 | 0.37913 | 0.37913 | 0.37913 | 0.37913
H+ activity coefficient | 0.89784 | 0.89784 | not used (except for [H+]) since measured pH measures activity, not concentration; formulas use measured pH | [12 empty] | 1 | 1 |  | 0.89745 | 0.89745 |  | 0.89799 | 0.89799 | 0.89784 | 0.89784 | 0.89784 | 0.89784 | 0.89784 | 0.89784 | 0.89784 | 0.89784 | 0.89784 | 0.89784 | 0.89784 | 0.89784 | 0.89784 | 0.89784
OH- activity coefficient | 0.89784 | 0.89784 | [13 empty] | 1 | 1 |  | 0.89745 | 0.89745 |  | 0.89799 | 0.89799 | 0.89784 | 0.89784 | 0.89784 | 0.89784 | 0.89784 | 0.89784 | 0.89784 | 0.89784 | 0.89784 | 0.89784 | 0.89784 | 0.89784 | 0.89784 | 0.89784
HCO3- activity coefficient | 0.89784 | 0.89784 | SENSITIVE! | [12 empty] | 1 | 1 |  | 0.89745 | 0.89745 |  | 0.89799 | 0.89799 | 0.89784 | 0.89784 | 0.89784 | 0.89784 | 0.89784 | 0.89784 | 0.89784 | 0.89784 | 0.89784 | 0.89784 | 0.89784 | 0.89784 | 0.89784 | 0.89784
CO32- activity coefficient | 0.64982 | 0.64982 | Not sensitive since this affects pKa(2) H2CO3 and pKsp CaCO3 in same direction so difference is nearly constant | [12 empty] | 1 | 1 |  | 0.64869 | 0.64869 |  | 0.65025 | 0.65025 | 0.64982 | 0.64982 | 0.64982 | 0.64982 | 0.64982 | 0.64982 | 0.64982 | 0.64982 | 0.64982 | 0.64982 | 0.64982 | 0.64982 | 0.64982 | 0.64982
Ca2+ activity coefficient | 0.64982 | 0.64982 | SENSITIVE! | [12 empty] | 1 | 1 |  | 0.64869 | 0.64869 |  | 0.65025 | 0.65025 | 0.64982 | 0.64982 | 0.64982 | 0.64982 | 0.64982 | 0.64982 | 0.64982 | 0.64982 | 0.64982 | 0.64982 | 0.64982 | 0.64982 | 0.64982 | 0.64982
CaHCO3+, CaCl+ activity coefficient | 0.89784 | 0.89784 | assumed to have an ion size of 5 Angstroms | [12 empty] | 1 | 1 |  | 0.89745 | 0.89745 |  | 0.89799 | 0.89799 | 0.89784 | 0.89784 | 0.89784 | 0.89784 | 0.89784 | 0.89784 | 0.89784 | 0.89784 | 0.89784 | 0.89784 | 0.89784 | 0.89784 | 0.89784 | 0.89784
SO42- activity coefficient | 0.64982 | 0.64982 | [13 empty] | 1 | 1 |  | 0.64869 | 0.64869 |  | 0.65025 | 0.65025 | 0.64982 | 0.64982 | 0.64982 | 0.64982 | 0.64982 | 0.64982 | 0.64982 | 0.64982 | 0.64982 | 0.64982 | 0.64982 | 0.64982 | 0.64982 | 0.64982
CaOH+, CaB(OH)4+ activity coefficient | 0.89784 | 0.89784 | assumed to have an ion size of 5 Angstroms | [12 empty] | 1 | 1 |  | 0.89745 | 0.89745 |  | 0.89799 | 0.89799 | 0.89784 | 0.89784 | 0.89784 | 0.89784 | 0.89784 | 0.89784 | 0.89784 | 0.89784 | 0.89784 | 0.89784 | 0.89784 | 0.89784 | 0.89784 | 0.89784
CYA-, [H]ClxCY- activity coefficient | 0.89784 | 0.89784 | assumed to have an ion size of 4 Angstroms | [12 empty] | 1 | 1 |  | 0.89745 | 0.89745 |  | 0.89799 | 0.89799 | 0.89784 | 0.89784 | 0.89784 | 0.89784 | 0.89784 | 0.89784 | 0.89784 | 0.89784 | 0.89784 | 0.89784 | 0.89784 | 0.89784 | 0.89784 | 0.89784
CYA2-, ClCY2- activity coefficient | 0.64982 | 0.64982 | assumed to have an ion size of 5 Angstroms | [12 empty] | 1 | 1 |  | 0.64869 | 0.64869 |  | 0.65025 | 0.65025 | 0.64982 | 0.64982 | 0.64982 | 0.64982 | 0.64982 | 0.64982 | 0.64982 | 0.64982 | 0.64982 | 0.64982 | 0.64982 | 0.64982 | 0.64982 | 0.64982
CYA3- activity coefficient | 0.37913 | 0.37913 | assumed to have an ion size of 9 Angstroms | [12 empty] | 1 | 1 |  | 0.37764 | 0.37764 |  | 0.37969 | 0.37969 | 0.37913 | 0.37913 | 0.37913 | 0.37913 | 0.37913 | 0.37913 | 0.37913 | 0.37913 | 0.37913 | 0.37913 | 0.37913 | 0.37913 | 0.37913 | 0.37913
OCl- activity coefficient | 0.89784 | 0.89784 | assumed to have an ion size of 4 Angstroms | [12 empty] | 1 | 1 |  | 0.89745 | 0.89745 |  | 0.89799 | 0.89799 | 0.89784 | 0.89784 | 0.89784 | 0.89784 | 0.89784 | 0.89784 | 0.89784 | 0.89784 | 0.89784 | 0.89784 | 0.89784 | 0.89784 | 0.89784 | 0.89784
Cl- activity coefficient | 0.89784 | 0.89784 | [13 empty] | 1 | 1 |  | 0.89745 | 0.89745 |  | 0.89799 | 0.89799 | 0.89784 | 0.89784 | 0.89784 | 0.89784 | 0.89784 | 0.89784 | 0.89784 | 0.89784 | 0.89784 | 0.89784 | 0.89784 | 0.89784 | 0.89784 | 0.89784
B(OH)4- activity coefficient | 0.89784 | 0.89784 | assumed to have an ion size of 3.5 Angstroms like OH- | [12 empty] | 1 | 1 |  | 0.89745 | 0.89745 |  | 0.89799 | 0.89799 | 0.89784 | 0.89784 | 0.89784 | 0.89784 | 0.89784 | 0.89784 | 0.89784 | 0.89784 | 0.89784 | 0.89784 | 0.89784 | 0.89784 | 0.89784 | 0.89784
NH4+ activity coefficient | 0.89784 | 0.89784 | [13 empty] | 1 | 1 |  | 0.89745 | 0.89745 |  | 0.89799 | 0.89799 | 0.89784 | 0.89784 | 0.89784 | 0.89784 | 0.89784 | 0.89784 | 0.89784 | 0.89784 | 0.89784 | 0.89784 | 0.89784 | 0.89784 | 0.89784 | 0.89784
EQUILIBRIUM CONSTANTS
pK=-log10(exp(-(dH-TdS)/RT))=(log10(exp(1))/R)*(dH/T-dS); R=8.314472 Joule/(g-mole oKelvin)
log10(exp(1))/R | 0.052234 | 0.052234
Temperature (oK) / 1000 | 0.29982 | 0.29982 | dividing by 1000 will multiply dH by 1000 to convert kiloJoule to the same Joule scale as dS and R
NOTE: The following equilibrium constants in the first two columns are all adjusted by the previous activity coefficients and by temperature.
Since Measured pH measures the activity of H+ and not the concentration, the following constants are not adjusted by the activity coefficient of H+ (later formulas use measured pH, not [H+])
H2O pKw | 13.8673 | 13.8673 | becomes 14.000 in pure water at around 77.06 oF (298.21 oK) | [12 empty] | 13.9463 | 13.9463 |  | 13.8669 | 13.8669 |  | 13.8675 | 13.8675 | 13.8673 | 13.8673 | 13.8673 | 13.8673 | 13.8673 | 13.8673 | 13.8673 | 13.8673 | 13.8673 | 13.8673 | 13.8673 | 13.8673 | 13.8673 | 13.8673
H2CO3 pKa(1) (inc. dissolved CO2) | 6.2965 | 6.2965 | [13 empty] | 6.3433 | 6.3433 |  | 6.2963 | 6.2963 |  | 6.2966 | 6.2966 | 6.2965 | 6.2965 | 6.2965 | 6.2965 | 6.2965 | 6.2965 | 6.2965 | 6.2965 | 6.2965 | 6.2965 | 6.2965 | 6.2965 | 6.2965 | 6.2965
H2CO3 pKa(2) | 10.174 | 10.174 | VERY SENSITIVE! | [12 empty] | 10.3144 | 10.3144 |  | 10.1735 | 10.1735 |  | 10.1742 | 10.1742 | 10.174 | 10.174 | 10.174 | 10.174 | 10.174 | 10.174 | 10.174 | 10.174 | 10.174 | 10.174 | 10.174 | 10.174 | 10.174 | 10.174
pK CaHCO3+ | 0.93161 | 0.93161 | Slightly sensitive | NOTE: All ion pairs pK are dissociation constants, not formation or stability constants | [11 empty] | 1.1188 | 1.1188 |  | 0.93085 | 0.93085 |  | 0.93189 | 0.93189 | 0.93161 | 0.93161 | 0.93161 | 0.93161 | 0.93161 | 0.93161 | 0.93161 | 0.93161 | 0.93161 | 0.93161 | 0.93161 | 0.93161 | 0.93161 | 0.93161
pK CaCO3o | 2.8646 | 2.8646 |  | so pK CaCO3o = -log(aCa2+ * aCO32- / aCaCO3o) | [11 empty] | 3.239 | 3.239 |  | 2.863 | 2.863 |  | 2.8651 | 2.8651 | 2.8646 | 2.8646 | 2.8646 | 2.8646 | 2.8646 | 2.8646 | 2.8646 | 2.8646 | 2.8646 | 2.8646 | 2.8646 | 2.8646 | 2.8646 | 2.8646
pK CaSO4o | 2 | 2 | [13 empty] | 2.3744 | 2.3744 |  | 1.9985 | 1.9985 |  | 2.0006 | 2.0006 | 2 | 2 | 2 | 2 | 2 | 2 | 2 | 2 | 2 | 2 | 2 | 2 | 2 | 2
pK CaOH+ | 1.9365 | 1.9365 | [13 empty] | 2.1237 | 2.1237 |  | 1.9357 | 1.9357 |  | 1.9368 | 1.9368 | 1.9365 | 1.9365 | 1.9365 | 1.9365 | 1.9365 | 1.9365 | 1.9365 | 1.9365 | 1.9365 | 1.9365 | 1.9365 | 1.9365 | 1.9365 | 1.9365
pK CaCl+ | 0.23279 | 0.23279 | 0.42 | [12 empty] | 0.42 | 0.42 |  | 0.23204 | 0.23204 |  | 0.23308 | 0.23308 | 0.23279 | 0.23279 | 0.2328 | 0.2328 | 0.23279 | 0.23279 | 0.23279 | 0.23279 | 0.23279 | 0.23279 | 0.23279 | 0.23279 | 0.23279 | 0.23279
pK CaB(OH)4+ | 1.0628 | 1.0628 | 1.25 | [12 empty] | 1.25 | 1.25 |  | 1.062 | 1.062 |  | 1.0631 | 1.0631 | 1.0628 | 1.0628 | 1.0628 | 1.0628 | 1.0628 | 1.0628 | 1.0628 | 1.0628 | 1.0628 | 1.0628 | 1.0628 | 1.0628 | 1.0628 | 1.0628
pKsp CaCO3(s) | 8.115 | 8.115 | VERY SENSITIVE! | Sources vary from 8.06 to 8.55 with 8.410 from CODATA and some CRC (instead of 8.350 CRC only) at 77oF | [11 empty] | 8.4894 | 8.4894 |  | 8.1135 | 8.1135 |  | 8.1156 | 8.1156 | 8.115 | 8.115 | 8.115 | 8.115 | 8.115 | 8.115 | 8.115 | 8.115 | 8.115 | 8.115 | 8.115 | 8.115 | 8.115 | 8.115
pKsp CaSO4•2H2O(s) | 4.2557 | 4.2557 | CaSO4•2H2O(s) is less soluble than CaSO4(s) or CaSO4•1/2H2O(s) | [12 empty] | 4.6301 | 4.6301 |  | 4.2542 | 4.2542 |  | 4.2563 | 4.2563 | 4.2557 | 4.2557 | 4.2557 | 4.2557 | 4.2557 | 4.2557 | 4.2557 | 4.2557 | 4.2557 | 4.2557 | 4.2557 | 4.2557 | 4.2557 | 4.2557
CYA pKa(1) | 6.8036 | 6.8036 | 6.88 | Slightly sensitive for CSI; VERY SENSITIVE for HOCl when CYA present | [11 empty] | 6.8504 | 6.8504 |  | 6.8034 | 6.8034 |  | 6.8037 | 6.8037 | 6.8036 | 6.8036 | 6.8036 | 6.8036 | 6.8036 | 6.8036 | 6.8036 | 6.8036 | 6.8036 | 6.8036 | 6.8036 | 6.8036 | 6.8036 | 6.8036
CYA pKa(2) | 11.7398 | 11.7398 | 11.4 | [12 empty] | 11.927 | 11.927 |  | 11.739 | 11.739 |  | 11.7401 | 11.7401 | 11.7398 | 11.7398 | 11.7398 | 11.7398 | 11.7398 | 11.7398 | 11.7398 | 11.7398 | 11.7398 | 11.7398 | 11.7398 | 11.7398 | 11.7398 | 11.7398
CYA pKa(3) | 13.1922 | 13.1922 | 13.5 | [12 empty] | 13.425 | 13.425 |  | 13.1913 | 13.1913 |  | 13.1926 | 13.1926 | 13.1922 | 13.1922 | 13.1922 | 13.1922 | 13.1922 | 13.1922 | 13.1922 | 13.1922 | 13.1922 | 13.1922 | 13.1922 | 13.1922 | 13.1922 | 13.1922
HOCl pKa | 7.4737 | 7.4737 | 7.5374 | init and goal from table of equilibrium constants vs. temperature VERY SENSITIVE for HOCl when no CYA | [11 empty] | 7.5205 | 7.5205 |  | 7.4735 | 7.4735 |  | 7.4738 | 7.4738 | 7.4737 | 7.4737 | 7.4737 | 7.4737 | 7.4737 | 7.4737 | 7.4737 | 7.4737 | 7.4737 | 7.4737 | 7.4737 | 7.4737 | 7.4737 | 7.4737
Cl3CY + H2O --> HCl2CY + HOCl | 1.8 | 1.8 | 1.8 | [12 empty] | 1.8 | 1.8 |  | 1.8 | 1.8 |  | 1.8 | 1.8 | 1.8 | 1.8 | 1.8 | 1.8 | 1.8 | 1.8 | 1.8 | 1.8 | 1.8 | 1.8 | 1.8 | 1.8 | 1.8 | 1.8
HCl2CY + H2O --> H2ClCY + HOCl | 2.93 | 2.93 | 2.93 | [12 empty] | 2.93 | 2.93 |  | 2.93 | 2.93 |  | 2.93 | 2.93 | 2.93 | 2.93 | 2.93 | 2.93 | 2.93 | 2.93 | 2.93 | 2.93 | 2.93 | 2.93 | 2.93 | 2.93 | 2.93 | 2.93
H2ClCY + H2O --> H3CY + HOCl | 4.07 | 4.07 | 4.07 | NOTE: H3CY is the same as CYA | [11 empty] | 4.07 | 4.07 |  | 4.07 | 4.07 |  | 4.07 | 4.07 | 4.07 | 4.07 | 4.07 | 4.07 | 4.07 | 4.07 | 4.07 | 4.07 | 4.07 | 4.07 | 4.07 | 4.07 | 4.07 | 4.07
Cl2CY- + H2O --> HClCY- + HOCl | 4.4205 | 4.4205 | 4.51 | SENSITIVE for HOCl when CYA present; hydrolysis constant from Wojtowicz then fit to O'Brien at 77F | [11 empty] | 4.4205 | 4.4205 |  | 4.4205 | 4.4205 |  | 4.4205 | 4.4205 | 4.4205 | 4.4205 | 4.4205 | 4.4205 | 4.4205 | 4.4205 | 4.4205 | 4.4205 | 4.4205 | 4.4205 | 4.4205 | 4.4205 | 4.4205 | 4.4205
HClCY- + H2O --> H2CY- + HOCl | 5.5233 | 5.5233 | 5.62 | NOTE: H2CY- is the same as CYA- VERY SENSITIVE for HOCl when CYA present; hydrolysis constant from Wojtowicz then fit to O'Brien at 77F | [11 empty] | 5.5233 | 5.5233 |  | 5.5233 | 5.5233 |  | 5.5233 | 5.5233 | 5.5233 | 5.5233 | 5.5233 | 5.5233 | 5.5233 | 5.5233 | 5.5233 | 5.5233 | 5.5233 | 5.5233 | 5.5233 | 5.5233 | 5.5233 | 5.5233
ClCY2- + H2O --> HCY2- + HOCl | 6.9 | 6.9 | 6.9 | NOTE: HCY2- is the same as CYA2- | [11 empty] | 6.9 | 6.9 |  | 6.9 | 6.9 |  | 6.9 | 6.9 | 6.9 | 6.9 | 6.9 | 6.9 | 6.9 | 6.9 | 6.9 | 6.9 | 6.9 | 6.9 | 6.9 | 6.9 | 6.9 | 6.9
H2ClCY --> H+ + HClCY- | 5.3799 | 5.3799 | 5.33 | NOTE: Original was 5.5 but has been corrected using CYA pKa(1) to get 4.07-5.62+6.88=5.33 | [11 empty] | 5.4267 | 5.4267 |  | 5.3797 | 5.3797 |  | 5.3799 | 5.3799 | 5.3799 | 5.3799 | 5.3799 | 5.3799 | 5.3799 | 5.3799 | 5.3799 | 5.3799 | 5.3799 | 5.3799 | 5.3799 | 5.3799 | 5.3799 | 5.3799
HCl2CY --> H+ + Cl2CY- | 3.7927 | 3.7927 | 3.75 | NOTE: Original was 3.8 but has been corrected to be consistent to get 2.93-4.51+5.33=3.75 | [11 empty] | 3.8395 | 3.8395 |  | 3.7925 | 3.7925 |  | 3.7928 | 3.7928 | 3.7927 | 3.7927 | 3.7927 | 3.7927 | 3.7927 | 3.7927 | 3.7927 | 3.7927 | 3.7927 | 3.7927 | 3.7927 | 3.7927 | 3.7927 | 3.7927
HClCY- --> H+ + ClCY2- | 9.8829 | 9.8829 | 10.12 | NOTE: Original was 9.4 but has been corrected using CYA pKa(2) to get 5.62-6.90+11.40=10.12 | [11 empty] | 10.0233 | 10.0233 |  | 9.8824 | 9.8824 |  | 9.8832 | 9.8832 | 9.8829 | 9.8829 | 9.8829 | 9.8829 | 9.8829 | 9.8829 | 9.8829 | 9.8829 | 9.8829 | 9.8829 | 9.8829 | 9.8829 | 9.8829 | 9.8829
CO2(g) --> CO2(aq) | 1.4913 | 1.4913 | CO2(aq) is a combination of dissolved CO2 and H2CO3 with 90% (or 99.83%) of it as dissolved CO2 | [12 empty] | 1.4913 | 1.4913 |  | 1.4913 | 1.4913 |  | 1.4913 | 1.4913 | 1.4913 | 1.4913 | 1.4913 | 1.4913 | 1.4913 | 1.4913 | 1.4913 | 1.4913 | 1.4913 | 1.4913 | 1.4913 | 1.4913 | 1.4913 | 1.4913
Cl2(g) + H2O --> HOCl + H+ + Cl- | 3.2206 | 3.2206 | Wang and Margerum (1994) with factor of 2 ionic strength normalization | [12 empty] | 3.3921 | 3.3921 |  | 3.3451 | 3.3451 |  | 3.3454 | 3.3454 | 3.3453 | 3.3453 | 3.3453 | 3.3453 | 3.3453 | 3.3453 | 3.3453 | 3.3453 | 3.3453 | 3.3453 | 3.3453 | 3.3453 | 3.3453 | 3.3453
B(OH)3 + H2O <--> B(OH)4- + H+ | 9.1488 | 9.1488 | init and goal from table of equilibrium constants vs. temperature | [12 empty] | 9.223 | 9.223 |  | 9.1485 | 9.1485 |  | 9.1489 | 9.1489 | 9.1488 | 9.1488 | 9.1488 | 9.1488 | 9.1488 | 9.1488 | 9.1488 | 9.1488 | 9.1488 | 9.1488 | 9.1488 | 9.1488 | 9.1488 | 9.1488
NH4+ <--> NH3 + H+ | 9.2351 | 9.2351 | init and goal from table of equilibrium constants vs. temperature | [12 empty] | 9.1883 | 9.1883 |  | 9.2353 | 9.2353 |  | 9.235 | 9.235 | 9.2351 | 9.2351 | 9.2351 | 9.2351 | 9.2351 | 9.2351 | 9.2351 | 9.2351 | 9.2351 | 9.2351 | 9.2351 | 9.2351 | 9.2351 | 9.2351
CaO(s) + CO2(aq) --> Ca2+ + CO32- | -16.2218 | -16.2218 | a very strong thermodynamic tendency so mitigated by being bound to silicon dioxide in a crystal structure | [12 empty] | -15.8474 | -15.8474 |  | -16.2233 | -16.2233 |  | -16.2212 | -16.2212 | -16.2218 | -16.2218 | -16.2218 | -16.2218 | -16.2218 | -16.2218 | -16.2218 | -16.2218 | -16.2218 | -16.2218 | -16.2218 | -16.2218 | -16.2218 | -16.2218
Liters | 37853.0586 | 37853.0586
SPECIES
| moles/liter | moles/liter | [13 empty] | moles/liter | moles/liter |  | moles/liter | moles/liter |  | moles/liter | moles/liter | moles/liter | moles/liter | moles/liter | moles/liter | moles/liter | moles/liter | moles/liter | moles/liter | moles/liter | moles/liter | moles/liter | moles/liter | moles/liter | moles/liter
Total Alkalinity | 0.0019982 | 0.0019982 | assumed to measure concentration, not activity, because of titration | [12 empty] | 0.0019982 | 0.0019982 |  | 0.0019982 | 0.0019982 |  | 0.0019982 | 0.0019982 | 0.0019982 | 0.0019982 | 0.0019982 | 0.0019982 | 0.0019982 | 0.0019982 | 0.0019982 | 0.0019982 | 0.0019982 | 0.0019982 | 0.0019982 | 0.0019982 | 0.0019982 | 0.0019982
Free Chlorine | 4.231e-05 | 4.231e-05 | assumed to measure concentration, not activity | [12 empty] | 4.231e-05 | 4.231e-05 |  | 4.231e-05 | 4.231e-05 |  | 4.231e-05 | 4.231e-05 | 4.231e-05 | 4.231e-05 | 4.231e-05 | 4.231e-05 | 4.231e-05 | 4.231e-05 | 4.231e-05 | 4.231e-05 | 4.231e-05 | 4.231e-05 | 4.231e-05 | 4.231e-05 | 4.231e-05 | 4.231e-05
Cyanuric Acid | 0.00023242 | 0.00023242 | assumed to measure concentration, not activity, because of titration | [12 empty] | 0.00023242 | 0.00023242 |  | 0.00023242 | 0.00023242 |  | 0.00023242 | 0.00023242 | 0.00023242 | 0.00023242 | 0.00023242 | 0.00023242 | 0.00023242 | 0.00023242 | 0.00023242 | 0.00023242 | 0.00023242 | 0.00023242 | 0.00023242 | 0.00023242 | 0.00023242 | 0.00023242
Total Calcium | 0.0029973 | 0.0029973 | assumed to measure concentration, not Ca2+ activity, because of titration | [12 empty] | 0.0029973 | 0.0029973 |  | 0.0029973 | 0.0029973 |  | 0.0029973 | 0.0029973 | 0.0029973 | 0.0029973 | 0.0029973 | 0.0029973 | 0.0029973 | 0.0029973 | 0.0029973 | 0.0029973 | 0.0029973 | 0.0029973 | 0.0029973 | 0.0029973 | 0.0029973 | 0.0029973
Total Sulfate | 0 | 0 | assumed to measure concentration, not activity | [12 empty] | 0 | 0 |  | 0 | 0 |  | 0 | 0 | 0 | 0 | 0 | 0 | 0 | 0 | 0 | 0 | 0 | 0 | 0 | 0 | 0 | 0
Total Borate | 0 | 0 | assumed to measure concentration, not activity | [12 empty] | 0 | 0 |  | 0 | 0 |  | 0 | 0 | 0 | 0 | 0 | 0 | 0 | 0 | 0 | 0 | 0 | 0 | 0 | 0 | 0 | 0
Total Nitrogen | 0 | 0 | assumed to measure concentration, not activity | [12 empty] | 0 | 0 |  | 0 | 0 |  | 0 | 0 | 0 | 0 | 0 | 0 | 0 | 0 | 0 | 0 | 0 | 0 | 0 | 0 | 0 | 0
[Ca2+] | 0.0029164 | 0.0029164 | adjusted automatically for calculations; taken from iterations ---> | [8 empty] | [Ca2+] | 0.0029973 | 0.0029973 |  | 0.0029973 | 0.0029973 |  | 0.0028767 | 0.0028767 |  | 0.0029165 | 0.0029165 | 0.0029163 | 0.0029163 | 0.0029164 | 0.0029164 | 0.0029164 | 0.0029164 | 0.0029164 | 0.0029164 | 0.0029164 | 0.0029164 | 0.0029164 | 0.0029164 | 0.0029164 | 0.0029164
d(Total Calcium)/d[Ca2-] | 1.0278 | 1.0278 | [10 empty] | 1 | 1 |  | 1.0419 | 1.0419 |  | 1.0277 | 1.0277 |  | 1.0278 | 1.0278 | 1.0278 | 1.0278 | 1.0278 | 1.0278 | 1.0278 | 1.0278 | 1.0278 | 1.0278 | 1.0278 | 1.0278 | 1.0278 | 1.0278 | 1.0278 | 1.0278
Error in Total Calcium | 3.6253e-19 | 3.6253e-19 | Total Calcium-[Ca2+]-[CaCO3o]-[CaHCO3+]-[CaSO4o]-[CaOH+]-[CaCl+]-[CaB(OH)4+] should be close to 0 from iterations | [8 empty] | Error in Calcium | 0 | 0 |  | -0.00012573 | -0.00012573 |  | 4.0957e-05 | 4.0957e-05 |  | -2.4975e-07 | -2.4975e-07 | 1.2459e-07 | 1.2459e-07 | 3.318e-09 | 3.318e-09 | 1.8417e-10 | 1.8417e-10 | 4.7319e-12 | 4.7319e-12 | 2.5343e-13 | 2.5343e-13 | 6.7171e-15 | 6.7171e-15 | 3.492e-16 | 3.492e-16
[CaHCO3+] | 4.3121e-05 | 4.3121e-05 | [CaHCO3+]/[Ca2+][HCO3-]=10^(+1.119) | [12 empty] | 6.5112e-05 | 6.5112e-05 |  | 4.2253e-05 | 4.2253e-05 |  | 4.3213e-05 | 4.3213e-05 | 4.3122e-05 | 4.3122e-05 | 4.3121e-05 | 4.3121e-05 | 4.3121e-05 | 4.3121e-05 | 4.3121e-05 | 4.3121e-05 | 4.3121e-05 | 4.3121e-05 | 4.3121e-05 | 4.3121e-05 | 4.3121e-05 | 4.3121e-05
[CaCO3o] | 7.8273e-06 | 7.8273e-06 | [CaCO3o]/[Ca2+][CO32-]=10^(+3.239) | [12 empty] | 1.3164e-05 | 1.3164e-05 |  | 7.6664e-06 | 7.6664e-06 |  | 7.8453e-06 | 7.8453e-06 | 7.8275e-06 | 7.8275e-06 | 7.8273e-06 | 7.8273e-06 | 7.8273e-06 | 7.8273e-06 | 7.8273e-06 | 7.8273e-06 | 7.8273e-06 | 7.8273e-06 | 7.8273e-06 | 7.8273e-06 | 7.8273e-06 | 7.8273e-06
[CaSO4o] | 0 | 0 | [CaSO4o]/[Ca2+][SO42-]=10^(+2.374) and Total Sulfate=[SO42-]+[CaSO4o] | [12 empty] | 0 | 0 |  | 0 | 0 |  | 0 | 0 | 0 | 0 | 0 | 0 | 0 | 0 | 0 | 0 | 0 | 0 | 0 | 0 | 0 | 0
[CaOH+] | 1.0814e-07 | 1.0814e-07 | [CaOH+]/[Ca2+][OH-]=10^(+2.124) | [12 empty] | 1.426e-07 | 1.426e-07 |  | 1.0658e-07 | 1.0658e-07 |  | 1.0818e-07 | 1.0818e-07 | 1.0814e-07 | 1.0814e-07 | 1.0814e-07 | 1.0814e-07 | 1.0814e-07 | 1.0814e-07 | 1.0814e-07 | 1.0814e-07 | 1.0814e-07 | 1.0814e-07 | 1.0814e-07 | 1.0814e-07 | 1.0814e-07 | 1.0814e-07
[CaCl+] | 2.9882e-05 | 2.9882e-05 | [CaCl+]/[Ca2+][Cl-]=10^(+0.42) | [12 empty] | 4.7316e-05 | 4.7316e-05 |  | 2.969e-05 | 2.969e-05 |  | 2.9903e-05 | 2.9903e-05 | 2.988e-05 | 2.988e-05 | 2.9882e-05 | 2.9882e-05 | 2.9882e-05 | 2.9882e-05 | 2.9882e-05 | 2.9882e-05 | 2.9882e-05 | 2.9882e-05 | 2.9882e-05 | 2.9882e-05 | 2.9882e-05 | 2.9882e-05
[CaB(OH)4+] | 0 | 0 | [CaB(OH)4+]/[Ca2+][B(OH)4-]=10^(+1.25) | [12 empty] | 0 | 0 |  | 0 | 0 |  | 0 | 0 | 0 | 0 | 0 | 0 | 0 | 0 | 0 | 0 | 0 | 0 | 0 | 0 | 0 | 0
[SO42-] | 0 | 0 | Total Sulfate=[SO42-]+[CaSO4o] | [12 empty] | 0 | 0 |  | 0 | 0 |  | 0 | 0 | 0 | 0 | 0 | 0 | 0 | 0 | 0 | 0 | 0 | 0 | 0 | 0 | 0 | 0
[H+] | 3.5221e-08 | 3.5221e-08 | [H+]=(10^(-pH))/(activity coefficient of H+) because Measured pH measures the activity of H+ and not its concentration | [12 empty] | 3.1623e-08 | 3.1623e-08 |  | 3.5236e-08 | 3.5236e-08 |  | 3.5215e-08 | 3.5215e-08 | 3.5221e-08 | 3.5221e-08 | 3.5221e-08 | 3.5221e-08 | 3.5221e-08 | 3.5221e-08 | 3.5221e-08 | 3.5221e-08 | 3.5221e-08 | 3.5221e-08 | 3.5221e-08 | 3.5221e-08 | 3.5221e-08 | 3.5221e-08
[OH-] | 4.2922e-07 | 4.2922e-07 | [OH-]=10^(pH-pKw) | [12 empty] | 3.5785e-07 | 3.5785e-07 |  | 4.2959e-07 | 4.2959e-07 |  | 4.2907e-07 | 4.2907e-07 | 4.2922e-07 | 4.2922e-07 | 4.2922e-07 | 4.2922e-07 | 4.2922e-07 | 4.2922e-07 | 4.2922e-07 | 4.2922e-07 | 4.2922e-07 | 4.2922e-07 | 4.2922e-07 | 4.2922e-07 | 4.2922e-07 | 4.2922e-07
[CYA] | 3.2267e-05 | 3.2267e-05 | Total CYA=[CYA]+[CYA-]+[CYA2-]+[CYA3-]+[Cl3CY]+[HCl2CY]+[H2ClCY]+[Cl2CY-]+[HClCY-]+[ClCY2-] | [12 empty] | 3.9531e-06 | 3.9531e-06 |  | 2.4007e-05 | 2.4007e-05 |  | 3.4614e-05 | 3.4614e-05 | 3.2372e-05 | 3.2372e-05 | 3.2267e-05 | 3.2267e-05 | 3.2267e-05 | 3.2267e-05 | 3.2267e-05 | 3.2267e-05 | 3.2267e-05 | 3.2267e-05 | 3.2267e-05 | 3.2267e-05 | 3.2267e-05 | 3.2267e-05
[CYA-] | 0.00016039 | 0.00016039 | [CYA-]/[CYA]=10^(pH-6.88) | [12 empty] | 1.7642e-05 | 1.7642e-05 |  | 0.00011938 | 0.00011938 |  | 0.00017202 | 0.00017202 | 0.00016091 | 0.00016091 | 0.00016039 | 0.00016039 | 0.00016039 | 0.00016039 | 0.00016039 | 0.00016039 | 0.00016039 | 0.00016039 | 0.00016039 | 0.00016039 | 0.00016039 | 0.00016039
[CYA2-] | 9.2339e-09 | 9.2339e-09 | [CYA2-]/[CYA-]=10^(pH-11.40) | [12 empty] | 6.6003e-10 | 6.6003e-10 |  | 6.885e-09 | 6.885e-09 |  | 9.8972e-09 | 9.8972e-09 | 9.264e-09 | 9.264e-09 | 9.2339e-09 | 9.2339e-09 | 9.2339e-09 | 9.2339e-09 | 9.2339e-09 | 9.2339e-09 | 9.2339e-09 | 9.2339e-09 | 9.2339e-09 | 9.2339e-09 | 9.2339e-09 | 9.2339e-09
[CYA3-] | 1.8756e-14 | 1.8756e-14 | [CYA3-]/[CYA2-]=10^(pH-13.5) | [12 empty] | 7.8453e-16 | 7.8453e-16 |  | 1.4015e-14 | 1.4015e-14 |  | 2.0087e-14 | 2.0087e-14 | 1.8817e-14 | 1.8817e-14 | 1.8756e-14 | 1.8756e-14 | 1.8756e-14 | 1.8756e-14 | 1.8756e-14 | 1.8756e-14 | 1.8756e-14 | 1.8756e-14 | 1.8756e-14 | 1.8756e-14 | 1.8756e-14 | 1.8756e-14
[Cl3CY] | 9.1856e-15 | 9.1856e-15 | [HCl2CY][HOCl]/[Cl3CY]=10^(-1.80) | [12 empty] | 2.6797e-11 | 2.6797e-11 |  | 1.6273e-13 | 1.6273e-13 |  | 2.2394e-15 | 2.2394e-15 | 8.7124e-15 | 8.7124e-15 | 9.1845e-15 | 9.1845e-15 | 9.1856e-15 | 9.1856e-15 | 9.1856e-15 | 9.1856e-15 | 9.1856e-15 | 9.1856e-15 | 9.1856e-15 | 9.1856e-15 | 9.1856e-15 | 9.1856e-15
[HCl2CY] | 1.8981e-10 | 1.8981e-10 | [H2ClCY][HOCl]/[HCl2CY]=10^(-2.92) | [12 empty] | 1.9247e-08 | 1.9247e-08 |  | 1.1688e-09 | 1.1688e-09 |  | 7.5829e-11 | 7.5829e-11 | 1.8344e-10 | 1.8344e-10 | 1.898e-10 | 1.898e-10 | 1.8981e-10 | 1.8981e-10 | 1.8981e-10 | 1.8981e-10 | 1.8981e-10 | 1.8981e-10 | 1.8981e-10 | 1.8981e-10 | 1.8981e-10 | 1.8981e-10
[H2ClCY] | 2.9076e-07 | 2.9076e-07 | [CYA][HOCl]/[H2ClCY]=10^(-4.07) | [12 empty] | 1.0248e-06 | 1.0248e-06 |  | 6.2236e-07 | 6.2236e-07 |  | 1.9035e-07 | 1.9035e-07 | 2.863e-07 | 2.863e-07 | 2.9075e-07 | 2.9075e-07 | 2.9076e-07 | 2.9076e-07 | 2.9076e-07 | 2.9076e-07 | 2.9076e-07 | 2.9076e-07 | 2.9076e-07 | 2.9076e-07 | 2.9076e-07 | 2.9076e-07
[Cl2CY-] | 9.6747e-07 | 9.6747e-07 | [Cl2CY-][H+]/[HCl2CY]=10^(-3.8) | [12 empty] | 8.8081e-05 | 8.8081e-05 |  | 5.9602e-06 | 5.9602e-06 |  | 3.8644e-07 | 3.8644e-07 | 9.3497e-07 | 9.3497e-07 | 9.674e-07 | 9.674e-07 | 9.6747e-07 | 9.6747e-07 | 9.6747e-07 | 9.6747e-07 | 9.6747e-07 | 9.6747e-07 | 9.6747e-07 | 9.6747e-07 | 9.6747e-07 | 9.6747e-07
[HClCY-] | 3.8343e-05 | 3.8343e-05 | [HClCY-][H+]/[H2ClCY]=10^(-5.5) | [12 empty] | 0.00012134 | 0.00012134 |  | 8.2106e-05 | 8.2106e-05 |  | 2.5097e-05 | 2.5097e-05 | 3.7755e-05 | 3.7755e-05 | 3.8342e-05 | 3.8342e-05 | 3.8343e-05 | 3.8343e-05 | 3.8343e-05 | 3.8343e-05 | 3.8343e-05 | 3.8343e-05 | 3.8343e-05 | 3.8343e-05 | 3.8343e-05 | 3.8343e-05
[ClCY2-] | 1.5876e-07 | 1.5876e-07 | [ClCY2-][H+]/[HClCY-]=10^(-9.4) | [12 empty] | 3.6363e-07 | 3.6363e-07 |  | 3.4041e-07 | 3.4041e-07 |  | 1.0386e-07 | 1.0386e-07 | 1.5633e-07 | 1.5633e-07 | 1.5876e-07 | 1.5876e-07 | 1.5876e-07 | 1.5876e-07 | 1.5876e-07 | 1.5876e-07 | 1.5876e-07 | 1.5876e-07 | 1.5876e-07 | 1.5876e-07 | 1.5876e-07 | 1.5876e-07
[HOCl] | 7.6698e-07 | 7.6698e-07 | adjusted automatically for calculations; taken from iterations ---> | [8 empty] | [HOCl] | 2.2066e-05 | 2.2066e-05 |  | 2.2066e-05 | 2.2066e-05 |  | 2.2066e-06 | 2.2066e-06 |  | 4.6805e-07 | 4.6805e-07 | 7.5276e-07 | 7.5276e-07 | 7.6695e-07 | 7.6695e-07 | 7.6698e-07 | 7.6698e-07 | 7.6698e-07 | 7.6698e-07 | 7.6698e-07 | 7.6698e-07 | 7.6698e-07 | 7.6698e-07 | 7.6698e-07 | 7.6698e-07
Error in Free Chlorine | -6.4057e-21 | -6.4057e-21 | Free Chlorine-[HOCl]-[OCl-]-3[Cl3CY]-2[HCl2CY]-[H2ClCY]-2[Cl2CY-]-[HClCY-]-[ClCY2-] should be close to 0 from iterations | [12 empty] | -0.00029973 | -0.00029973 |  | -5.7234e-05 | -5.7234e-05 |  | 1.5181e-05 | 1.5181e-05 | 6.8953e-07 | 6.8953e-07 | 1.5361e-09 | 1.5361e-09 | -3.5435e-12 | -3.5435e-12 | -9.4367e-14 | -9.4367e-14 | -5.1026e-15 | -5.1026e-15 | -1.3406e-16 | -1.3406e-16 | -7.0243e-18 | -7.0243e-18
[OCl-] | 8.1483e-07 | 8.1483e-07 | [OCl-]/[HOCl]=10^(pH-7.537) | [12 empty] | 2.1047e-05 | 2.1047e-05 |  | 2.3452e-06 | 2.3452e-06 |  | 4.9717e-07 | 4.9717e-07 | 7.9972e-07 | 7.9972e-07 | 8.1479e-07 | 8.1479e-07 | 8.1483e-07 | 8.1483e-07 | 8.1483e-07 | 8.1483e-07 | 8.1483e-07 | 8.1483e-07 | 8.1483e-07 | 8.1483e-07 | 8.1483e-07 | 8.1483e-07
Carbonate Alkalinity + a(H+) | 0.0017969 | 0.0017969 | Carbonate Alkalinity+a(H+)=[HCO3-]+[CaHCO3+]+2[CO32-]+2[CaCO3o]=Total Alkalinity-[CYA-]-2[CYA2-]-3[CYA3-]-[OCl-]-[OH-]+a(H+)-[CaOH+]-[Cl2CY-]-[HClCY-]-2[ClCY2-]-[B(OH)4-] | [12 empty] | 0.0017489 | 0.0017489 |  | 0.0017872 | 0.0017872 |  | 0.0017995 | 0.0017995 | 0.001797 | 0.001797 | 0.0017969 | 0.0017969 | 0.0017969 | 0.0017969 | 0.0017969 | 0.0017969 | 0.0017969 | 0.0017969 | 0.0017969 | 0.0017969 | 0.0017969 | 0.0017969
[H2CO3] includes CO2(aq) | 0.00010832 | 0.00010832 | [HCO3-]+[CaHCO3+]+2[CO32-]+2[CaCO3o]=Carbonate Alkalinity+a(H+); Note that real [CO2(aq)]/[H2CO3] = 650 so the dominant species is actually dissolved carbon dioxide, not carbonic acid | [12 empty] | 0.00011519 | 0.00011519 |  | 0.00010775 | 0.00010775 |  | 0.0001085 | 0.0001085 | 0.00010833 | 0.00010833 | 0.00010832 | 0.00010832 | 0.00010832 | 0.00010832 | 0.00010832 | 0.00010832 | 0.00010832 | 0.00010832 | 0.00010832 | 0.00010832 | 0.00010832 | 0.00010832
normal dissolved CO2 | 1.0259e-05 | 1.0259e-05 | [H2CO3]/pCO2(g) = 10^-1.47 and pCO2(g)=0.000318 atm. | [12 empty] | 1.0259e-05 | 1.0259e-05 |  | 1.0259e-05 | 1.0259e-05 |  | 1.0259e-05 | 1.0259e-05 | 1.0259e-05 | 1.0259e-05 | 1.0259e-05 | 1.0259e-05 | 1.0259e-05 | 1.0259e-05 | 1.0259e-05 | 1.0259e-05 | 1.0259e-05 | 1.0259e-05 | 1.0259e-05 | 1.0259e-05 | 1.0259e-05 | 1.0259e-05
[HCO3-] | 0.0017308 | 0.0017308 | [HCO3-]/[H2CO3]=10^(pH-6.367) | [12 empty] | 0.0016524 | 0.0016524 |  | 0.0017223 | 0.0017223 |  | 0.0017332 | 0.0017332 | 0.0017309 | 0.0017309 | 0.0017308 | 0.0017308 | 0.0017308 | 0.0017308 | 0.0017308 | 0.0017308 | 0.0017308 | 0.0017308 | 0.0017308 | 0.0017308 | 0.0017308 | 0.0017308
[CO32-] | 3.6661e-06 | 3.6661e-06 | [CO32-]/[HCO3-]=10^(pH-10.251) | [12 empty] | 2.5333e-06 | 2.5333e-06 |  | 3.6531e-06 | 3.6531e-06 |  | 3.6696e-06 | 3.6696e-06 | 3.6664e-06 | 3.6664e-06 | 3.6661e-06 | 3.6661e-06 | 3.6661e-06 | 3.6661e-06 | 3.6661e-06 | 3.6661e-06 | 3.6661e-06 | 3.6661e-06 | 3.6661e-06 | 3.6661e-06 | 3.6661e-06 | 3.6661e-06
Minimum Total Alkalinity (ppm) | 10.0767 | 10.0767 | Minimum Total Alkalinity = Total Alkalinity - (Carbonate Alkalinity + a[H+])
[B(OH)3] | 0 | 0 | Total Borate=[B(OH)3]+[B(OH)4-]+[CaB(OH)4+] | [12 empty] | 0 | 0 |  | 0 | 0 |  | 0 | 0 | 0 | 0 | 0 | 0 | 0 | 0 | 0 | 0 | 0 | 0 | 0 | 0 | 0 | 0
[B(OH)4-] | 0 | 0 | [B(OH)4-][H+]/[B(OH)3]=10^(-9.22) | [12 empty] | 0 | 0 |  | 0 | 0 |  | 0 | 0 | 0 | 0 | 0 | 0 | 0 | 0 | 0 | 0 | 0 | 0 | 0 | 0 | 0 | 0
[NH4+] | 0 | 0 | Total Ammonia=[NH3]+[NH4+] | [12 empty] | 0 | 0 |  | 0 | 0 |  | 0 | 0 | 0 | 0 | 0 | 0 | 0 | 0 | 0 | 0 | 0 | 0 | 0 | 0 | 0 | 0
[NH3] | 0 | 0 | [NH3][H+]/[NH4+]=10^(-9.22) | [12 empty] | 0 | 0 |  | 0 | 0 |  | 0 | 0 | 0 | 0 | 0 | 0 | 0 | 0 | 0 | 0 | 0 | 0 | 0 | 0 | 0 | 0
Total Hydrogen | 0.0025288 | 0.0025288 | Total Hydrogen=[H+]-[OH-]+2[H2CO3]+[HCO3-]+[CaHCO3+]-[CaOH+]+3[CYA]+2[CYA-]+[CYA2-]+[HOCl]+6*[Cl3CY]+5*[HCl2CY]+4*[H2ClCY]+4[Cl2CY-]+3[HClCY-]+2[ClCY2-]+[B(OH)3]+[NH4+] | [12 empty] | 0.00214 | 0.00214 |  | 0.0023759 | 0.0023759 |  | 0.0024668 | 0.0024668 | 0.0024482 | 0.0024482 | 0.0024473 | 0.0024473 | 0.0024473 | 0.0024473 | 0.0024473 | 0.0024473 | 0.0024473 | 0.0024473 | 0.0024473 | 0.0024473 | 0.0024473 | 0.0024473
Total Carbonate | 0.0018937 | 0.0018937 | Total Carbonate=[H2CO3]+[HCO3-]+[CaHCO3+]+[CO32-]+[CaCO3o] | [12 empty] | 0.0018484 | 0.0018484 |  | 0.0018837 | 0.0018837 |  | 0.0018965 | 0.0018965 | 0.0018938 | 0.0018938 | 0.0018937 | 0.0018937 | 0.0018937 | 0.0018937 | 0.0018937 | 0.0018937 | 0.0018937 | 0.0018937 | 0.0018937 | 0.0018937 | 0.0018937 | 0.0018937
[Na+] from NaHCO3 | 0.0018937 | 0.0018937 | assumed to be equal to total carbonate (borates from Borax would add sodium at half amount of borates, but from boric acid it would not) | [12 empty] | 0.0018484 | 0.0018484 |  | 0.0018837 | 0.0018837 |  | 0.0018965 | 0.0018965 | 0.0018938 | 0.0018938 | 0.0018937 | 0.0018937 | 0.0018937 | 0.0018937 | 0.0018937 | 0.0018937 | 0.0018937 | 0.0018937 | 0.0018937 | 0.0018937 | 0.0018937 | 0.0018937
[Cl-] from CaCl2 | 0.0059947 | 0.0059947 | assumed to be twice total calcium | [9 empty] | 0.0059947 | 0.0059947 |  | 0.0059947 | 0.0059947 |  | 0.0059947 | 0.0059947 |  | 0.0059947 | 0.0059947 | 0.0059947 | 0.0059947 | 0.0059947 | 0.0059947 | 0.0059947 | 0.0059947 | 0.0059947 | 0.0059947 | 0.0059947 | 0.0059947 | 0.0059947 | 0.0059947 | 0.0059947 | 0.0059947
Assumed anions (e.g. Cl-) | -0.0001344 | -0.0001344 | Total charge must be neutral; if negative, cations assumed (e.g. Na+) | [9 empty] | 7.0221e-06 | 7.0221e-06 |  | 5.4338e-05 | 5.4338e-05 |  | -0.00022616 | -0.00022616 |  | -0.00013115 | -0.00013115 | -0.00013452 | -0.00013452 | -0.00013441 | -0.00013441 | -0.0001344 | -0.0001344 | -0.0001344 | -0.0001344 | -0.0001344 | -0.0001344 | -0.0001344 | -0.0001344 | -0.0001344 | -0.0001344
Total Dissolved Solids from above | 527.2835 | 527.2835 | assumes extra anions are Cl- or extra cations are Na+; this is the minimum TDS with no extra salt | [9 empty] | 534.0079 | 534.0079 |  | 539.2591 | 539.2591 |  | 528.9717 | 528.9717 |  | 526.9062 | 526.9062 | 527.267 | 527.267 | 527.2835 | 527.2835 | 527.2835 | 527.2835 | 527.2835 | 527.2835 | 527.2835 | 527.2835 | 527.2835 | 527.2835 | 527.2835 | 527.2835
Ionic Strength from above | 0.010854 | 0.010854 | half the sum of ion concentrations times the square of their charges | [12 empty] | 0.010956 | 0.010956 |  | 0.010816 | 0.010816 |  | 0.010854 | 0.010854 | 0.010854 | 0.010854 | 0.010854 | 0.010854 | 0.010854 | 0.010854 | 0.010854 | 0.010854 | 0.010854 | 0.010854 | 0.010854 | 0.010854 | 0.010854 | 0.010854
Additional TDS for Ionic Strength | 0 | 0 | additional TDS is assumed to be ([Na+]+[Cl-])/2=[NaCl] with 58.443 g/mole | [9 empty] | 0 | 0 |  | 0 | 0 |  | 0 | 0 |  | 0 | 0 | 0 | 0 | 0 | 0 | 0 | 0 | 0 | 0 | 0 | 0 | 0 | 0 | 0 | 0
TDS from ions only (no neutrals) | 515.532 | 515.532 | neutrals are not measured in conductivity tests | [12 empty] | 528.9619 | 528.9619 |  | 518.2081 | 518.2081 |  | 514.8715 | 514.8715 | 515.5029 | 515.5029 | 515.532 | 515.532 | 515.532 | 515.532 | 515.532 | 515.532 | 515.532 | 515.532 | 515.532 | 515.532 | 515.532 | 515.532
Total Ionic Strength | 0.010854 | 0.010854 | this is set to 0 when "Use Ionic Strength" is FALSE; extended Debye-Hückel fails at around 0.1M (about 6400 TDS) | [8 empty] | Total Ionic Strength | 0 | 0 |  | 0.010956 | 0.010956 |  | 0.010816 | 0.010816 |  | 0.010854 | 0.010854 | 0.010854 | 0.010854 | 0.010854 | 0.010854 | 0.010854 | 0.010854 | 0.010854 | 0.010854 | 0.010854 | 0.010854 | 0.010854 | 0.010854 | 0.010854 | 0.010854
Assumed Ionic Strength for pKa | 0.010854 | 0.010854 | adjusted automatically for calculations; taken from iterations ---> | [12 empty] | 0 | 0 |  | 0.010956 | 0.010956 |  | 0.010816 | 0.010816 | 0.010854 | 0.010854 | 0.010854 | 0.010854 | 0.010854 | 0.010854 | 0.010854 | 0.010854 | 0.010854 | 0.010854 | 0.010854 | 0.010854 | 0.010854 | 0.010854
(Actual - Assumed)/Actual | 6.4615e-13 | 6.4615e-13 | should be close to 0 from iterations; must use ratio since both Actual and Assumed are changing | [12 empty] | 1 | 1 |  | -0.012946 | -0.012946 |  | 0.0035301 | 0.0035301 | -6.2274e-06 | -6.2274e-06 | 1.1497e-05 | 1.1497e-05 | 3.0553e-07 | 3.0553e-07 | 1.652e-08 | 1.652e-08 | 4.3402e-10 | 4.3402e-10 | 2.2747e-11 | 2.2747e-11 | 6.1547e-13 | 6.1547e-13
Total Dissolved Solids (moles/liter) | 0.013067 | 0.013067 | [13 empty] | 0.013019 | 0.013019 |  | 0.013102 | 0.013102 |  | 0.013069 | 0.013069 | 0.013068 | 0.013068 | 0.013067 | 0.013067 | 0.013067 | 0.013067 | 0.013067 | 0.013067 | 0.013067 | 0.013067 | 0.013067 | 0.013067 | 0.013067 | 0.013067
Salinity | 0.54478 | 0.54478 | Based on The Practical Salinity Scale of 1978 where Salinity of 35 has Ionic Strength of 0.69734 | [12 empty] | 0 | 0 |  | 0.54988 | 0.54988 |  | 0.54286 | 0.54286 | 0.54478 | 0.54478 | 0.54478 | 0.54478 | 0.54478 | 0.54478 | 0.54478 | 0.54478 | 0.54478 | 0.54478 | 0.54478 | 0.54478 | 0.54478 | 0.54478
Total Chloride | 0.0060245 | 0.0060245 | sum of Cl- from CaCl2, extra anions (if any), extra TDS, and CaCl+ ion pair | [12 empty] | 0.0060963 | 0.0060963 |  | 0.0060243 | 0.0060243 |  | 0.0060246 | 0.0060246 | 0.0060245 | 0.0060245 | 0.0060245 | 0.0060245 | 0.0060245 | 0.0060245 | 0.0060245 | 0.0060245 | 0.0060245 | 0.0060245 | 0.0060245 | 0.0060245 | 0.0060245 | 0.0060245
[Cl-] | 0.0059947 | 0.0059947 | adjusted automatically for calculations; taken from iterations ---> | [8 empty] | [Cl-] | 0.0060017 | 0.0060017 |  | 0.0060017 | 0.0060017 |  | 0.0060489 | 0.0060489 |  | 0.0059947 | 0.0059947 | 0.0059947 | 0.0059947 | 0.0059947 | 0.0059947 | 0.0059947 | 0.0059947 | 0.0059947 | 0.0059947 | 0.0059947 | 0.0059947 | 0.0059947 | 0.0059947 | 0.0059947 | 0.0059947
d(Total Chloride)/d[Cl-] | 1.0007 | 1.0007 | [10 empty] | 1 | 1 |  | 1.0013 | 1.0013 |  | 1.0007 | 1.0007 |  | 1.0007 | 1.0007 | 1.0007 | 1.0007 | 1.0007 | 1.0007 | 1.0007 | 1.0007 | 1.0007 | 1.0007 | 1.0007 | 1.0007 | 1.0007 | 1.0007 | 1.0007 | 1.0007
Error in Total Chloride | -2.5411e-19 | -2.5411e-19 | Total Chloride-[Cl-]-[CaCl+] | [8 empty] | Error in Chloride | 0 | 0 |  | 4.7316e-05 | 4.7316e-05 |  | -5.4278e-05 | -5.4278e-05 |  | -3.6206e-08 | -3.6206e-08 | -2.4596e-11 | -2.4596e-11 | -1.6687e-14 | -1.6687e-14 | -1.1184e-17 | -1.1184e-17 | -1.0842e-19 | -1.0842e-19 | -1.2536e-19 | -1.2536e-19 | -3.7608e-19 | -3.7608e-19 | -2.4056e-19 | -2.4056e-19
Outgassing Cl2(g) Rate (M/l-sec) | 5.1065e-12 | 5.1065e-12 | H+ + Cl- + HOCl <--> Cl2(aq) + H2O Rate = 28000*[H+][Cl-][HOCl]-28.6*[Cl2(aq)] and [Cl2(aq)] is assumed to be 0; hydrolysis half-life 0.024 sec.; assumed Ea=53 kJ/mole k2/k1=exp(-(Ea/R)*(1/T2-1/T2)); other sources, Brian 1966, say 15.4 instead of 28.6
Equilibrium Dissolved Cl2(aq) | 2.416e-13 | 2.416e-13 | Note that equilibrium pCl2(g) is in part-per-trillion range (6 mg/m^3) so actual outgassing rate will be slower without constant wind
Equilibrium pCl2(g) | 2.7117e-12 | 2.7117e-12 | Henry's Law Constant = 0.093 M/atm (other sources have 7.3 g/liter solubility / 70.9064 g/mole gives 0.10295 M/atm)
Equilibrium pHOCl(g) | 1.2972e-09 | 1.2972e-09 | Henry's Law Constant = 660 M/atm
Equilibrium Dissolved O2(aq) | 0.00026547 | 0.00026547 | Henry's Law Constant = 0.0013 M/atm and 21% oxygen in air
Theoretical ORP (mV) O2(aq) | 271.6551 | 271.6551 | O2(g) + 4H+ + 4e- --> 2H2O EO=+1.229V
Theoretical ORP (mV) HOCl | 1151.1151 | 1151.1151 | HOCl + H+ + 2e- --> Cl- + H2O EO=+1.49V Note that the silver/silver chloride electrode is 230 mV at 25ºC
[HSO5-] assumed equal to [HSO4-] | 0 | 0 | from non-chlorine shock
Theoretical ORP (mV) HSO5- | #N/A | #N/A | HSO5- + 2H+ + 2e- --> HSO4- + H2O EO=+1.44V
Maximum Copper ppm (carbonate) | 2.4267 | 2.4267 | Note: this does not take into account the formation of aqueous copper carbonate and hydroxide ion pairs, which may be significant.
Maximum Copper ppm (hydroxide) | 0.0075886 | 0.0075886 | Note: this does not take into account the formation of aqueous copper carbonate and hydroxide ion pairs, which may be significant.
Dissolved Inorganic Carbon (DIC) | 22.1129 | 22.1129 | in mg Carbon/liter (ppm) counting all carbonates and dissolved carbon dioxide
Conductivity (mS/cm) | 0.99915 | 0.99915
[Ca2+][SO42-]/Ksp | 0 | 0 | Ksp of CaSO4•2H2O is 4.93x10^(-5)
Max. Phosphate ppm (Ca3(PO4)2) | 139.8931 | 139.8931 | Ksp of Ca3((PO4)2 is 1x10^(-26) or 2.07x10^(-33) or 2.83x10(-30) or 1x10(-33) or 2.0x10^(-29); I'm using 2.83x10^(-30)
Total Hydrogen (moles) | 95.721 | 95.721 | H in H2O and non-acids not counted; H+ is counted as net amount (i.e. [H+]-[OH-]); Cl in CY counted twice since it extracts 2H from water; B(OH)4 counts as one H+
Total Carbonate (moles) | 71.6821 | 71.6821
Hydrogen Delta (moles) |  | 0
Carbonate Delta (moles) |  | 0
The following are used to adjust Total Alkalinity to make "Hydrogen Delta - Added" or "Carbonate Delta - Added" equal 0 for the "Calculate Acid/Base/TA" function.
Net Base (vs. Acid) |  | 0 | (TotHydDelta/TotCarbDelta)*CarbDelta > HydDelta; when this is TRUE and Base_Is_Soda_Ash is true, then TotHydDelta is used, otherwise, TotCarbDelta is used.
TAdelta using TotHydDelta |  | 0 | when only TA changes, TotHydDelta=TotCarbDelta*(2*[H2CO3]+[HCO3-]+[CaHCO3+])/TotCarb; solve for TotCarbDelta
TAdelta using TotCarbDelta |  | 0 | when only TA changes TAdelta=CarbAlkDelta=TotCarbDelta*CarbAlk/TotCarb which are are trying to make go to 0
Borate error from overshoot A/B/TA |  | 0
Borate error from overshoot A/B/Buf |  | 0
ADDITIONAL INDICIES
Approximate Chemtrol ORP (mV) | 697.0948 | 697.0948 | 650 mV is NSPI minimum; this calculation is most accurate at a pH near 7.5 | [6 empty] | this sensor | 22 | CYA Paper (Thomas Kuechler) |  |  | 28.4 mV per doubling [HOCl]
Approximate Oakton ORP (mV) | 657.4612 | 657.4612 | 650 mV is NSPI minimum; this calculation is most accurate at a pH near 7.5 | [6 empty] | this sensor | 28 | CYA Paper (Thomas Kuechler) |  |  | 28.4 mV per doubling [HOCl]
Approximate Aquarius ORP (mV) | 588.5698 | 588.5698 | 650 mV is NSPI minimum; this calculation is most accurate at a pH near 7.5 | [6 empty] | this sensor | 46 | CYA Paper (Thomas Kuechler) |  |  | 28.4 mV per doubling [HOCl]
Approximate Sensorex ORP (mV) | 436.9672 | 436.9672 | 650 mV is NSPI minimum; this calculation is most accurate at a pH near 7.5 | [6 empty] | this sensor | 84 | CYA Paper (Thomas Kuechler) |  |  | 28.4 mV per doubling [HOCl]
[H2CO3] (actual-normal)/normal | 9.5594 | 9.5594 | proportional to kinetic rate of outgassing of CO2 scaled so double concentration is baseline rate of 1
Average Pool Depth (feet) | 4.5 | 4.5
Turnover Rate | 1 | 1
TA outgassing loss (ppm/day) | 1.0143 | 1.0143 | need to check with Wojtowicz since this formula doesn't work with the data in his tables
Min. Half-life Outgas Cl2(g) (h:mm) | 1904-03-07 11:17 | 1904-03-07 11:17 | physical outgas rate is lower than this maximum; without CYA, t(1/2) at 550 ppm TDS = 60 hours; at 3000 ppm, t(1/2) = 8.3 hours.
FC outgas as Cl2(g) (ppm/day) | 0.031284 | 0.031284
Half-life of HOCl by sunlight (h:mm) | 0.23974 | 0.23974 | 8x10^-5 for HOCl and 5.4x10^-4 for OCl-; old rate of 3.30x10^-4 per second for HOCl/OCl- (0.238 m2/W*hr and 15 W/m2 peak gives 9.92x10^-4 or half-life of 11.6 minutes), 2.3x10^-5 for CYCl; half-life (with no CYA) is 35 minutes; half-life of CYCl compounds is 8.4 hours (could be 6?)
FC usage by sunlight (ppm/hr.) | 0.36141 | 0.36141 | 8x10^-5 for HOCl and 5.4x10^-4 for OCl-; rate of 3.30x10^-4 per second for HOCl/OCl (0.238 m2/W*hr and 15 W/m2 peak gives 9.92x10^-4 or half-life of 11.6 minutes), 2.3x10^-5 for CYCl; half-life (with no CYA) is 35 minutes; half-life of CYCl compounds is 8.4 hours (could be 6?)
Breakdown of Cl-CYA (%/day) | 10.6464 | 10.6464 | thermal breakdown from oxidation of chlorinated isocyanurate by hypochorite ion; formula doesn't account for pH dependence (hypochlorite ion concentration)
Half-life breakdown of OCl- (days) | > 1460 | > 1460 | Rate = 1.555x10^(-8)*[OCl-]^2 at 77ºF; based on t(1/2) of 10% chlorine of 220 days at 77ºF and 3.5 days @ 140ºF
Half-life of HClCY- to HOCl (sec) | 3.6204 | 3.6204 | Rate = 0.17*[HClCY-]-7.4e4*[H2ClY-][HOCl] and [HOCl] assumed to be 0 for chlorine tests; t(1/2)=-ln(0.5)/0.17
Half-life of ClCY2- to HOCl (sec) | 0.22628 | 0.22628 | Rate = 2.72*[ClCY2-]-2.2e7*[HCY2-][HOCl] and [HOCl] assumed to be 0 for chlorine tests; t(1/2)=-ln(0.5)/2.72
Rate of HClCY- to HOCl (ppm/sec) | 0.52051 | 0.52051 | Rate = 0.17*[HClCY-]-7.4e4*[H2ClY-][HOCl] and [HOCl] assumed to be 0
Rate of ClCY2- to HOCl (ppm/sec) | 0.21014 | 0.21014 | Rate = 2.72*[ClCY2-]-2.2e7*[HCY2-][HOCl] and [HOCl] assumed to be 0
Half-life of NH3 to NH2Cl (sec) | 0.21076 | 0.21076 | Rate = 6.6x10^8*(e^(-1510/T(K)))*[NH3][HOCl] ; NH3 + HOCl --> NH2Cl + H2O ; another source is 9.7x10^8*e^(-3000/RT(K))
[NH3]/[NH2Cl] | 6.6495e-06 | 6.6495e-06 | K=5.1x10^(-12)=[NH3][HOCl]/[NH2Cl]
Half-life of NH2Cl to NHCl2 (m:ss) | 0:37 | 0:37 | Rate = 3.0x10^5*(e^(-2010/T(K)))*[NH2Cl][HOCl] ; NH2Cl + HOCl --> NHCl2 + H2O; another source is 7.6x10^7*(10^(-7300/RT(K)))*[1+[H+]+[HAC]]*[HOCl]*[NH2Cl]
NH2Cl + H+ --> NH3Cl+ ; NH3Cl+ + NH2Cl --> NHCl2 + NH4+ so net second-order 2NH2Cl + H+ --> NHCl2 + NH4+
[NH2Cl]/[NHCl2] | 0.0029988 | 0.0029988 | K=2.3x10^(-9)=[NH2Cl][HOCl]/[NHCl2]
Half-life of NHCl2 to NCl3 (h:mm) | 1904-01-03 20:25 | 1904-01-03 20:25 | Rate = 3.0x10^5*(e^(-3420/T(K)))*[NHCl2][HOCl] at 3.2<pH<4.5 ; NHCl2 + HOCl --> NCl3 + H2O
Rate of NH2Cl to NHCl2 (ppm N / hr) | 0 | 0 | Rate = (kH[H+] + 4e4[H2CO3] + 800[HCO3-])*[NH2Cl]^2 M/hr ; 2NH2Cl --> NHCl2 + NH3 catalyzed by H+, H2CO3, HCO3-
Final Breakpoint rate (ppm N / hr) | 0 | 0 | Rate = 55.0*[NH2Cl][NHCl2] M/hr ; NH2Cl + NHCl2 --> N2(g) + 3H+ + 3Cl-
2NH3 + 3HOCl --> N2(g) + 3H2O + 3H+ + 3Cl- ; NH3 + 4HOCl --> NO3- + H2O + 5H+ + 4Cl-
2NH2Cl + HOCl --> N2(g) + 3H+ + 3Cl- + H2O
Freezing point depression (ºF) | -0.087499 | -0.087499 | Freezing point depression = -1.86 C/m (m = moles/kg); factor of 2 used assuming dominant TDS is sodium chloride so two ions per molecule
Calcium Sulfate Saturation Level | 0 | 0 | should be < 1 or else CaSO4 may precipitate as well as CaCO3
Ryznar Stability Index (RSI) | 7.4951 | 7.4951 | does not appear to be particularly useful; < 6 scales, > 7 no protective corrosion inhibitor, > 8 may corrode steel
Puckorius Scaling Index (PSI) | 7.1516 | 7.1516 | does not appear to be particularly useful; same interpretation as Ryznar
Reversed PSI | 8.1893 | 8.1893 | does not appear to be particularly useful; same interpretation as Ryznar
log10([Ca2+][CO32-]/[CO2(aq)]/K) | -20.2268 | -20.2268 | the binding of calcium oxide to silicon dioxide in the crystal must prevent this very strong thermodynamic tendency
Ascorbic Acid Equivalent (ounces) | 9.9498 | 9.9498
Muriatic Acid Equiv. (fluid ounces) | 5.4122 | 5.4122
H2CO3/HCO3- Buffer Capacity | 0.2358 | 0.2358 | in millimoles/pH; ß = ln(10)*([OH-]+[H+]+[HA]*[A-]/([HA]+[A-])
HCO3-/CO32- Buffer Capacity | 0.0094932 | 0.0094932 | in millimoles/pH; ß = ln(10)*([OH-]+[H+]+[HA]*[A-]/([HA]+[A-])
CYA/CYA- Buffer Capacity | 0.062923 | 0.062923 | in millimoles/pH; ß = ln(10)*([OH-]+[H+]+[HA]*[A-]/([HA]+[A-])
CYA-/CYA2- Buffer Capacity | 0.0010907 | 0.0010907 | in millimoles/pH; ß = ln(10)*([OH-]+[H+]+[HA]*[A-]/([HA]+[A-])
CYA2-/CYA3- Buffer Capacity | 0.0010694 | 0.0010694 | in millimoles/pH; ß = ln(10)*([OH-]+[H+]+[HA]*[A-]/([HA]+[A-])
H2ClY/HClCY- Buffer Capacity | 0.0017339 | 0.0017339 | in millimoles/pH; ß = ln(10)*([OH-]+[H+]+[HA]*[A-]/([HA]+[A-])
HClCY-/ClCY2- Buffer Capacity | 0.0014335 | 0.0014335 | in millimoles/pH; ß = ln(10)*([OH-]+[H+]+[HA]*[A-]/([HA]+[A-])
HCl2CY/Cl2CY- Buffer Capacity | 0.0010698 | 0.0010698 | in millimoles/pH; ß = ln(10)*([OH-]+[H+]+[HA]*[A-]/([HA]+[A-])
HOCl/OCl- Buffer Capacity | 0.0019791 | 0.0019791 | in millimoles/pH; ß = ln(10)*([OH-]+[H+]+[HA]*[A-]/([HA]+[A-])
B(OH)3/B(OH)4- Buffer Capacity | #DIV/0! | #DIV/0! | in millimoles/pH; ß = ln(10)*([OH-]+[H+]+[HA]*[A-]/([HA]+[A-])
Langelier Saturation Index is pH-pHs where
pHs = 9.3 + (A + B) - (C + D)
A = (log(TDS)-1)/10
B = -13.12*log(ºC + 273)+34.55
C = log(Ca2+ as CaCO3)-0.4
D = log(adjusted alkalinity as CaCO3)
derived from pHs = (pK2 - pKs) + pCa + pAlk
where pK2 is the second dissociation constant of H2CO3 and
pKs is the solubility product constant for CaCO3
Ryzner Saturation Index is 2(pHs)-pH so ideal LSI=(pH-6.5)/2 instead of 0
Puckorius Scaling Index is 2(pHs)-pHeq
where pHeq=1.465*log10(Carbonate Alkalinity) + 4.54
DERIVATION OF IMPROVED LSI
LSI=log(acCa2+[Ca2+]acCO32-[CO32-]/Ksp)=log([Ca2+])+log([CO32-])-log(Ksp)+log(acCa2+)+log(acCO32-)
[Ca2+]=Hardness-[CaHCO3+]-[CaCO3o]-[CaSO4o]-[CaOH+]
[CO32-]=(acHCO3-)[HCO3-]K2/((acH+)[H+](acCO32-))
measured pH = -log((acH+)[H+])
LSI=pH+pKsp-pK2+log([Ca2+])+log([HCO3-])+log(acCa2+)+log(acHCO3-)
[HCO3-]=CarbAlk-2[CO32-]-[CaHCO3+]-2[CaCO3o]
[CaHCO3+]=(acCa2+)[Ca2+](acHCO3-)[HCO3-]/((acCaHCO3+)K(CaHCO3+))
[CaCO3o]=(acCa2+)[Ca2+](acCO32-)[CO32-]/K(CaCO3o)
[CaCO3o]=(acCa2+)[Ca2+](acHCO3-)[HCO3-]K2/((acH+)[H+]K(CaCO3o))
[HCO3-]=CarbAlk-2*(acHCO3-)[HCO3-]K2/((acH+)[H+](acCO32-))-(acCa2+)[Ca2+](acHCO3-)[HCO3-]/((acCaHCO3+)K(CaHCO3+))-2*(acCa2+)[Ca2+](acHCO3-)[HCO3-]K2/((acH+)[H+]K(CaCO3o))
[HCO3-]=CarbAlk/(1+2*(acHCO3-)K2/((10^-pH)*(acCO32-))+(acCa2+)[Ca2+](acHCO3-)*((1/((acCaHCO3+)K(CaHCO3+))+2*K2/((10^-pH)*K(CaCO3o)))
[CaSO4o]=(acCa2+)[Ca2+](acSO42-)[SO42-]/K(CaSO4o)
[CaOH-]=(acCa2+)[Ca2+](acOH-)[OH-]/K(CaOH-)
[Ca2+]=Hardness-(acCa2+)[Ca2+](acHCO3-)[HCO3-]/(acCaHCO3+)K(CaHCO3+))-(acCa2+)[Ca2+](acHCO3-)[HCO3-]K2/((acH+)[H+]K(CaCO3o))-(acCa2+)[Ca2+](acSO42-)[SO42-]/K(CaSO4o)-(acCa2+)[Ca2+](acOH-)[OH-]/K(CaOH-)
[Ca2+]=Hardness/(1+(acCa2+)(acHCO3-)[HCO3-]*(1/((acCaHCO3+)K(CaHCO3+))+K2/((10^-pH)*K(CaCO3o)))+(acCa2+)*((acSO42-)[SO42-]/K(CaSO4o)+(acOH-)[OH-]/K(CaOH+))
ignore ion pairs and assume [CO32-] << CarbAlk, then
LSI=pH+pKsp-pK2+log(Hardness)+log(CarbAlk)+log(acCa2+)+log(acHCO3-)
The inaccuracy comes in not reducing Hardness by calcium ion pairs and
by not reducing CarbAlk by 2[CO32-] and carbonate ion pairs
These reductions would result in a smaller LSI.
The temperature dependence of pKsp and pK2 can be computed from the following:
pK = -log K = log10(exp(1))*(H/T-S)/R
so the difference with temperature is log10(exp(1))*(H/(298.15+dT)-H/298.15)/R = log10(exp(1))*(H/R)*(1/T - 1/298.15)
log10(exp(1))*(H/R)=0.052234*((-12.3428)-(14.7))*1000=-1412.5
log(acCa2+)=-A*4*sqrt(I)/(1+5*B*sqrt(I))
log(acHCO3-)=-A*sqrt(I)/(1+5.4*B*sqrt(I))
I=(4*[Ca2+]+[HCO3-]+[CYA-]+4*[CYA2-]+9*[CYA3-]+4*[CO32-]+[CaHCO3+]+[CaOH+]+[OH-]+[H+]+4*[SO42-]+[Na+]+[Cl-])/2
The most important ionic species are Ca2+, HCO3-, CYA-, Na+ and Cl- which are normally added from CaCl2, NaHCO3 and CYA, but the salt we will just pick up from the TDS number subtracting out other known species.
Assume [Cl-]=2*[Ca2+] and [Na+]=[HCO3-]+[CYA-] (NaOH added to compensate for CYA acid that dissociated)
I=(4*[Ca2+]+[HCO3-]+[CYA-]+2*[Ca2+]+[HCO3-]+[CYA-])/2+[extra NaCl]=3*[Ca2+]+[HCO3-]+[CYA-]+[extra NaCl]
[CYA-]=[CYA]*10^(-pKcya1)/((acCYA-)(acH+)[H+])
ignoring acCYA- (or assuming it is 1) and realizing that [TotCYA]=[CYA]+[CYA-]+[CYA2-]+[CYA3-] and ignoring [CYA2-] and [CYA3-]
[CYA-]=([TotCYA]*10^(-pKcya1)/10^(-pH))/(1+10^(-pKcya1)/10^(-pH))=[TotCYA]/(1+10^(pKcya1-pH))
This is also useful for the approximation to calculate [CarbAlk]=[TotAlk]-[CYA-]
(ppm CarbAlk)=(ppm TotAlk)-(100.09*1000/2)*((ppm CYA)/(129.08*1000))/(1+10^(6.83-pH))-(100.09*1000/2)*((ppm Borates)/(10.81*1000))/(1+10^(9.11-pH))
extra NaCl ppm=(Total TDS)-(110.98*(ppm Hardness)+2*84.01*(ppm CarbAlk))/100.09-ppm CYA, but if <0 then use 0
So, approximately, I=3*(ppm Hardness)/(100.09*1000)+(ppm CarbAlk)/(100.09*1000/2)+((ppm CYA)/(129.08*1000))/(1+10^(pKcya1-pH))+(extra NaCl ppm)/(58.44*1000)
I=(1.5*(ppm Hardness)+(ppm CarbAlk))/50045+(ppm CYA)/(129075*(1+10^(6.83-pH)))+(ppm Borates)/(10810))/(1+10^(9.11-pH)+(extra NaCl ppm)/58440
If we ignore the temperature effects on the Debye-Huckel parameters A and B then we have (at 298.15oK = 77oF)
LSI=pH+8.35-10.327+log(ppm Hardness)-log(100.09*1000)+log(ppm CarbAlk)-log(100.09*1000/2)-0.5117*5*sqrt(I)/(1+0.3292*5*sqrt(I))-1412.5/(oC+273.15)+1412.5/298.15
LSI=pH-11.677+log(ppm CalHard)+log(ppm CarbAlk)-2.56*sqrt(I)/(1+1.65*sqrt(I))-1412.5/(oC+273.15)+4.7375
I=(1.5*(ppm CalHard)+(ppm TotAlk))/50045+(extra NaCl ppm)/58440
extra NaCl ppm=(Total TDS)-(1.109*(ppm CalHard)+1.679*(ppm CarbAlk)+(ppm CYA)), but if <0 then use 0
or extra NaCl ppm = Salt - 1.168*(ppm CalHard)
ppm CarbAlk=(ppm TotAlk)-0.38772*(ppm CYA)/(1+10^(6.83-pH))-4.63*(ppm Borates)/(1+10^(9.11-pH))
ppm CarbAlk | 90.4172 | 90.4172
extra NaCl ppm | 10.4896 | 10.4896
I | 0.01117 | 0.01117
LSI | 0.052277 | 0.052277 | error is mostly due to not accounting for ion pairs
approx. I using only TDS | 0.0089836 | 0.0089836
LSI | 0.072833 | 0.072833 | error is due to not accounting for ion pairs and approximate ionic strength using only TDS
Isocyanurates and Chlorine Derivation
Total CYA=[CYA]+[CYA-]+[CYA2-]+[CYA3-]+[Cl3CY]+[HCl2CY]+[H2ClCY]+[Cl2CY-]+[HClCY-]+[ClCY2-]
Free Chlorine=[HOCl]+[OCl-]+3[Cl3CY]+2[HCl2CY]+[H2ClCY]+2[Cl2CY-]+[HClCY-]+[ClCY2-]
We can put everything in the above two equations in terms of [CYA] and [HOCl] as follows: | [5 empty] | Dominant species are in bold:
Total CYA = [CYA]*(1+10^(pH-CYA_pKa1)*(1+10^(pH-CYA_pKa2)*(1+10^(pH-CYA_pKa3))))+ | [5 empty] | This is [CYA]+[CYA-]+[CYA2-]+[CYA3-]
[CYA]([HOCl]^3)*10^(Cl3CY_pK+HCl2CY_pK+H2ClCY_pK)+ | [5 empty] | This is [Cl3CY]
[CYA]([HOCl]^2)*10^(HCl2CY_pK+H2ClCY_pK)*(1+10^(pH-HCl2CY_pKa))+ | [5 empty] | This is [HCl2CY]+[Cl2CY-]
[CYA][HOCl]*10^(H2ClCY_pK)*(1+10^(pH-H2ClCY_pKa)*(1+10^(pH-HClCY_pKa))) | [5 empty] | This is [H2ClCY]+[HClCY-]+[ClCY2-]
Free Chlorine = [HOCl]*(1+10^(pH-HOCl_pKa))+ | [5 empty] | This is [HOCl]+[OCl-]
3*[CYA]([HOCl]^3)*10^(Cl3CY_pK+HCl2CY_pK+H2ClCY_pK)+ | [5 empty] | This is 3*[Cl3CY]
2*[CYA]([HOCl]^2)*10^(HCl2CY_pK+H2ClCY_pK)*(1+10^(pH-HCl2CY_pKa))+ | [5 empty] | This is 2*([HCl2CY]+[Cl2CY-])
[CYA][HOCl]*10^(H2ClCY_pK)*(1+10^(pH-H2ClCY_pKa)*(1+10^(pH-HClCY_pKa))) | [5 empty] | This is [H2ClCY]+[HClCY-]+[ClCY2-]
We now have two equations in two unknowns but whereas [CYA] is linear, [HOCl] is not.
So the easiest approach is to solve for [CYA] in terms of [HOCl] and then determine an error term to iterate [HOCl].
We can restate the above formulas into the following to simplify the writing of our equations.
Total CYA actual = [CYA]*f([HOCl])
[CYA]= (Total CYA actual)/f([HOCl])
With the above equation for [CYA] in terms of [HOCl], this will make the calculated Total CYA equal the actual Total CYA since the formula is based on the Total CYA equation.
This means that Free Chlorine and [HOCl] will be incorrect and we can determine an error term and iterate as follows.
Free Chlorine calculated = h([HOCl])+[CYA]*g([HOCl])
d(Free Chlorine calculated)/d[HOCl] = d(h([HOCl]))/d[HOCl]+(d[CYA]/d[HOCl])*g([HOCl]) + [CYA]*d(g([HOCl]))/d[HOCl]
d[CYA]/d[HOCl] = -(Total CYA actual)*(d(f([HOCl]))/d[HOCl])/(f([HOCl]))^2
d(f([HOCl]))/d[HOCl] = 3*[HOCl]^2*10^(Cl3CY_pK+HCl2CY_pK+H2ClCY_pK)+
2*[HOCl]*10^(HCl2CY_pK+H2ClCY_pK)*(1+10^(pH-HCl2CY_pKa))+
10^(H2ClCY_pK)*(1+10^(pH-H2ClCY_pKa)*(1+10^(pH-HClCY_pKa)))
d(g([HOCl]))/d[HOCl] = 9*[HOCl]^2*10^(Cl3CY_pK+HCl2CY_pK+H2ClCY_pK)+
4*[HOCl]*10^(HCl2CY_pK+H2ClCY_pK)*(1+10^(pH-HCl2CY_pKa))+
10^(H2ClCY_pK)*(1+10^(pH-H2ClCY_pKa)*(1+10^(pH-HClCY_pKa)))
d(h([HOCl]))/d[HOCl] = 1+10^(pH-HOCl_pKa)
d(Free Chlorine calculated)/d[HOCl] = d(h([HOCl]))/d[HOCl]-g([HOCl])*(Total CYA actual)*(d(f([HOCl]))/d[HOCl])/(f([HOCl]))^2+[CYA]*d(g([HOCl]))/d[HOCl]
f([HOCl]) | 7.2031 | 7.2031 | [9 empty] | f([HOCl]) |  |  |  | 58.7946 | 58.7946 |  | 9.6817 | 9.6817 |  | 6.7148 | 6.7148 | 7.1797 | 7.1797 | 7.2031 | 7.2031 | 7.2031 | 7.2031 | 7.2031 | 7.2031 | 7.2031 | 7.2031 | 7.2031 | 7.2031 | 7.2031 | 7.2031
d(f([HOCl]))/d[HOCl] | 1645693.9572 | 1645693.9572 | [9 empty] | d(f([HOCl]))/d[HOCl] |  |  |  | 3426971.6633 | 3426971.6633 |  | 1793257.6129 | 1793257.6129 |  | 1614947.3514 | 1614947.3514 | 1644243.6618 | 1644243.6618 | 1645689.8154 | 1645689.8154 | 1645693.94 | 1645693.94 | 1645693.9561 | 1645693.9561 | 1645693.9572 | 1645693.9572 | 1645693.9572 | 1645693.9572 | 1645693.9572 | 1645693.9572
g([HOCl]) | 1.2622 | 1.2622 | [9 empty] | g([HOCl]) |  |  |  | 75.6179 | 75.6179 |  | 3.9569 | 3.9569 |  | 0.75588 | 0.75588 | 1.2377 | 1.2377 | 1.2622 | 1.2622 | 1.2622 | 1.2622 | 1.2622 | 1.2622 | 1.2622 | 1.2622 | 1.2622 | 1.2622 | 1.2622 | 1.2622
d(g([HOCl]))/d[HOCl] | 1723895.2024 | 1723895.2024 | [9 empty] | d(g([HOCl]))/d[HOCl] |  |  |  | 5446978.4932 | 5446978.4932 |  | 2018335.8233 | 2018335.8233 |  | 1662662.2646 | 1662662.2646 | 1720995.0227 | 1720995.0227 | 1723887.788 | 1723887.788 | 1723895.1917 | 1723895.1917 | 1723895.2014 | 1723895.2014 | 1723895.2024 | 1723895.2024 | 1723895.2024 | 1723895.2024 | 1723895.2024 | 1723895.2024
d(h([HOCl]))/d[HOCl]) | 2.0624 | 2.0624 | [9 empty] | d(h([HOCl]))/d[HOCl]) |  |  |  | 1.9538 | 1.9538 |  | 2.0628 | 2.0628 |  | 2.0622 | 2.0622 | 2.0624 | 2.0624 | 2.0624 | 2.0624 | 2.0624 | 2.0624 | 2.0624 | 2.0624 | 2.0624 | 2.0624 | 2.0624 | 2.0624 | 2.0624 | 2.0624
d(Free Chlorine calculated)/d[HOCl] | 48.3822 | 48.3822 | [9 empty] | d(Free Chlorine calculated)/d[HOCl] |  |  |  | 6.0628 | 6.0628 |  | 32.9215 | 32.9215 |  | 53.3203 | 53.3203 | 48.5986 | 48.5986 | 48.3826 | 48.3826 | 48.3822 | 48.3822 | 48.3822 | 48.3822 | 48.3822 | 48.3822 | 48.3822 | 48.3822 | 48.3822 | 48.3822
d[HOCl] | -1.324e-22 | -1.324e-22 | [9 empty] | d[HOCl] | 0 | 0 |  | -4.9437e-05 | -4.9437e-05 |  | -1.7385e-06 | -1.7385e-06 |  | 2.8471e-07 | 2.8471e-07 | 1.4188e-08 | 1.4188e-08 | 3.1749e-11 | 3.1749e-11 | -7.3241e-14 | -7.3241e-14 | -1.9504e-15 | -1.9504e-15 | -1.0546e-16 | -1.0546e-16 | -2.7708e-18 | -2.7708e-18 | -1.4518e-19 | -1.4518e-19
We can approximate as follows, ignoring Cl3CY species:
a = 1+10^(pH-CYA_pKa1)*(1+10^(pH-CYA_pKa2)*(1+10^(pH-CYA_pKa3)))
b = 10^(HCl2CY_pK+H2ClCY_pK)*(1+10^(pH-HCl2CY_pKa))
c = 10^(H2ClCY_pK)*(1+10^(pH-H2ClCY_pKa)*(1+10^(pH-HClCY_pKa)))
d = 1+10^(pH-HOCl_pKa)
So, with very good accuracy,
Total CYA = a*[CYA]+b*[CYA]*([HOCl]^2)+c*[CYA]*[HOCl]
Free Chlorine = d*[HOCl]+2*b*[CYA]*([HOCl]^2)+c*[CYA]*[HOCl]
2*(Total CYA)-(Free Chlorine) = 2*a*[CYA]+c*[CYA]*[HOCl]-d*[HOCl]
[CYA] = (Total CYA)/(a+b*[HOCl]^2+c*[HOCl])
(Total CYA)-(Free Chlorine) = a*[CYA]-b*[CYA]*([HOCl]^2)-d*[HOCl]
[CYA] = ((Total CYA)-(Free Chlorine)+d*[HOCl])/(a-b*([HOCl])^2)
Unfortunately, either [CYA] equation into the other equations results in a cubic equation.
If we ignore the Cl2CY- and HCl2CY species ("b" parameter is 0), then we get the simpler equations:
Total CYA = a*[CYA]+c*[CYA]*[HOCl]
Free Chlorine = d*[HOCl]+c*[CYA]*[HOCl]
(Total CYA)-(Free Chlorine) = a*[CYA]-d*[HOCl]
[CYA] = ((Total CYA)-(Free Chlorine)+d*[HOCl])/a
Free Chlorine = d*[HOCl]+(c/a)*((Total CYA)-(Free Chlorine))*[HOCl]+(c*d/a)*[HOCl]^2
at the current conditions, the values of these "constants" are as follows:
a | 5.9709 | 5.9709
b | 50980043986.2632 | 50980043986.2632
c | 1567492.7132 | 1567492.7132
d | 2.0624 | 2.0624
A | 541420.1928 | 541420.1928
B | 51.9713 | 51.9713
C | -4.231e-05 | -4.231e-05
ppm HOCl | 0.042351 | 0.042351
A simpler formula is dervied approximating [CYA] as ((Total CYA)-(Free Chlorine))/a to get a formula (keeping the error terms where "b" and "d" exists in place):
[HOCl] = (Free Chlorine-2*b*[CYA]*([HOCl])^2)/(c*[CYA]+d)
[CYA] = ((Total CYA)-(Free Chlorine)+d*[HOCl])/(a-b*([HOCl])^2)
Setting "b" (for Cl2CY- and HCl2CY) and "d" (for OCl- and HOCl in CYA calculation, but not as constant) to 0 gives us:
[HOCl] = (Free Chlorine)/((c/a)*((Total CYA)-(Free Chlorine))+d)
Converting our formula to ppm we get:
(HOCl as ppm Cl2) = (1000*Cl2_g_mole)*((ppm Free Chlorine/(1000*Cl2_g_mole)))/((c/a)*((Total CYA)/(1000*CYA_g_mole)-(Free Chlorine)/(1000*Cl2_g_mole) + d)
(HOCl as ppm Cl2) = ((ppm Free Chlorine))/((c/a)*((Total CYA)/(1000*CYA_g_mole)-(Free Chlorine)/(1000*Cl2_g_mole)) + d)
(HOCl as ppm Cl2) = (ppm Free Chlorine-Err1)/(A*(ppm Total CYA)-B*(ppm Free Chlorine)+C+Err2)
A | 2.0339 | 2.0339 | 2.9348e-05 | initial computed [CYA]
B | 3.7024 | 3.7024
C | 2.0624 | 2.0624
ppm HOCl | 0.057724 | 0.0627
1/A | 0.49167 | 0.49167
B/A | 1.8204 | 1.8204
C/A | 1.014 | 1.014
recalculated [CYA] | 3.2304e-05 |  | 3.2267e-05 | actual [CYA]
Err1 | 0.15478 |  | 0.13723 | actual Err1
Err2 | 0.7273 |  | 0.66929 | actual Err2
One-Pass Corrected ppm HOCl | 0.05399 |  | 0.054383 | using actual errors
Using "3" for denominator error term | 0.054574
So, an approximate formula for computing the (ppm HOCl) at a pH of 7.5 when CYA >> Chlorine (by 5x or more; at 3x or less it falls apart) is as follows:
(HOCl as ppm Cl2) = (ppm Free Chlorine)/(2.7*(ppm Total CYA) - 4.9*(ppm Free Chlorine) + 2.1)
but an even better formula adds an extra error term of "3" to get:
(ppm HOCl) = (ppm Free Chlorine)/(2.7*(ppm Total CYA) - 4.9*(ppm Free Chlorine) + 5)
approx. ppm HOCl | 0.042076 | 0.042076
(ppm Free Chlorine) = (2.7*(ppm Total CYA) + 5)/(4.9 + 1/(ppm HOCl))
or alternatively the formula can be described as follows:
(ppm HOCl) = 0.37*(ppm Free Chlorine)/((ppm Total CYA) - 1.82*(ppm Free Chlorine) + 1.85)
which is closer to the approximation that HOCl is proportional to the ratio of FC to CYA
Calculate pH/TA
Reset Goal = Initial
Calculate Acid/Base/TA
Clear All Inputs
Calculate Acid/Base/Buffer
Set Initial = Goal and Clear All Inputs
Calculate CCPP
Clear CCPP